## Pavement related processes
Database | Pavement related processes
format | Brightway2 copy
Activity | Asphalt mixing plant (gas)
activity type | ordinary transforming activity
code | 96e8b9ffd55810c5e5d70458bb1b039b_copy5
comment | Model for asphalt mixing plant. Location changed to FR. Electricity market updated from CH to FR. Gas consumption expressed in MJ. Electricity consumption expressed in kWh. Bitumen market location updated, keeping only land transport. #Build from this : The dataset represents the expenditures and interventions due to the provision of road, tunnel and bridge infrastructures, the renewal of different road layers and eventual road disposal. All environmental exchanges refer to one meter and year (m*a). Road provision is therefore modelled as a constant renewal rather than as a one-time expenditure and end-of-life, and is assumed directly related to gross vehicle weight (vehicle plus load). In the transport datasets the value of 5.37E-04 m*y per gross ton vehicle km should be applied. The dataset is based on a modeling of Swiss motorways and Class 1, 2 & 3 roads as described in the following sources: Bundesamt für Statistik (2000) Mobilität in der Schweiz. Ergebnisse des Mikrozensus 2000 zum Verkehrsverhalten. Bundesamt für Statistik, Bern. Maibach et al. (1999) Ökoinventar Transporte: Grundlagen für den ökologischen Vergleich von Transportsystemen und den Einbezug von Transportsystemen in Ökobilanzen. Technischer Schlussbericht. In: Schweizerischer Nationalfonds zur Förderung der wissenschaftlichen Forschung (ed. SPP Umwelt M.). 2nd Edition. INFRAS, Zürich. The operation and maintenance of roads then refers to aspects of lighting, weed control, line marking, etc. rather than the replacement and repair of road sections and is therefore directly related to km use. Operation and maintenance are not considered in this road construction dataset. Geography: Data refers to average conditions in Switzerland. For de icing activities, a recent Austrian has been applied. Technology: In order to account for the environmental interventions due to road construction (road, tunnel and bridge) generic data for the Swiss road infrastructure is employed. The figures presented are based on inventories generated by Maibach et al. (1999). Due to the fact that different layers of a road are characterised by various life spans, the data is presented for 1 meter of road and 1 year. Different road types have been distinguished; namely motorway (Nationalstrassen) and three different classes (1st class road, 2nd class road and 3rd class road) of the Swiss Road network. For all categories, layers and materials are recorded, according to their life span. For the calculation of material expenditures per m bitumen road, recycling rates have been estimated. For the road foundation, a recycling rate of 50% has been assumed. For the surfacing and for the subgrade no recycling has been assumed. The subgrade will be removed after 100 years and the street must be completely re-constructed. For concrete roads, no recycling is as-sumed. VOC emissions in road construction originate from the use of bitumen. Significant emissions of VOC emissions result from paving works in particular from the use of bitumen solvents for road surface treatments. Bitumen emulsions are characterised by a small solvent content less than 5g/kg. The yearly mass load in Switzerland is estimated with 3.6%. Hot spray bituminous binders contribute approximately 1.6% of the yearly bitumen consumption for road construction in Switzerland and are characterised by a fairly high solvent content: 90-140 g/kg bitumen Stolz (2001). Moreover, during thermic processes of solvent free bitumen VOC emissions occur. These emissions significantly change with the processing temperature and the bitumen type used. In this study, we employ an emission factor of 12kg NMVOC/t bitumen available from BUWAL (1995). Data of particulate emissions from mechanical processes and activities on road construction sites are available from Stolz (2001). The size distribution has been adjusted to comply with the size distribution used in this project. References: Maibach M., Peter D. and Seiler B. (1999) Ökoinventar Transporte: Grundlagen für den ökologischen Vergleich von Transportsystemen und den Einbezug von Transportsystemen in Ökobilanzen. Technischer Schlussbericht. In: Schweizerischer Nationalfonds zur Förderung der wissenschaftlichen Forschung (ed. SPP Umwelt M.). 2nd Edition. Stolz J. (2001) Luftschadstoff-Emissionen von Strassenbaustellen. Teil I: PAH und VOC. Nr. 126. Bundesamt für Umwelt, Wald und Landschaft (BUWAL), Bern BUWAL (1995) Handbuch: Emissionsfaktoren für stationäre Quellen. Bundesamt fuer Umwelt, Wald und Landschaft, Bern Wresowar M. and Sieghardt M. (2000) Studie über die Auswirkung stickstoffhältiger Auftaumittel. Auswirkungen auf Boden und Bewuchs. Vergleich mit herkömmlichen Auftaumitteln. pdf-file from http://www.magwien.gv.at/ma22/pool/doc/auftaumittel.pdf. Hüsler W., Willi E., Meier E., Bachmann P. and Brodkowski L. (1989) Verkehrsflächen der Schweiz: Groberhebung. zur Raumplanung. Bundesamt für Raumplanung (BRP), Bern as pdf-File under: N BfS (2000) Mobilität in der Schweiz. Ergebnisse des Mikrozensus 2000 zum Verkehrsverhalten. Bundesamt für Statistik, Bern BFE (2003) Gesamte Erzeugung und Abgabe Elektrischer Enegie in der Schweiz. 1991. Bundesamt für Energie, Bern, Online-Version under: http://www.energie-schweiz.ch/. Time period: Road lenght is based on Swiss statistical data (2000). The material consumption represents a situation in the early 1990ties.The road and embakement area are based on a study from 1995 and have been modufied with current road infrastructure data. Road lenght is based on the same statistical data (2000).
filename | 2223a478-79c0-55c0-abb6-84bded416476_350765c0-a00b-41ef-b824-c603077e82d2.spold
flow | 350765c0-a00b-41ef-b824-c603077e82d2
location | FR
production amount | 1
reference product | Pavement (high modulus asphalt concrete type)
type | process
unit | square meter
Exchanges
name | amount | database | location | unit | categories | type | uncertainty type | loc | scale | activity | classifications | flow | pedigree | production volume | properties | reference product | scale without pedigree
Benz(a)anthracene | 2.382e-07 | biosphere3 |  | kilogram | air | biosphere
Chrysene | 2.2332e-07 | biosphere3 |  | kilogram | air | biosphere
Fluoranthene | 3.8212e-07 | biosphere3 |  | kilogram | air | biosphere
Phenanthrene | 1.6376e-07 | biosphere3 |  | kilogram | air | biosphere
Pyrene | 6.8483e-07 | biosphere3 |  | kilogram | air | biosphere
Asphalt mixing plant (gas) | 1 | Pavement related processes | FR | square meter |  | production | 0 | 1 |  | 2223a478-79c0-55c0-abb6-84bded416476 | nan | 350765c0-a00b-41ef-b824-c603077e82d2 |  | 71150000 | nan | Pavement (high modulus asphalt concrete type)
Skid-steer (updated) | 0.25 | Pavement related processes | RER | cubic meter |  | technosphere | [9 empty] | Skid-steer
heat and power co-generation, natural gas, conventional power plant, 100MW electrical | 131 | ecoinvent-391-cutoff | FR | megajoule |  | technosphere | [9 empty] | heat, district or industrial, natural gas
market for electricity, medium voltage | 0.86 | ecoinvent-391-cutoff | FR | kilowatt hour |  | technosphere | [9 empty] | electricity, medium voltage
market for gravel, crushed | 587.5 | ecoinvent-391-cutoff | CH | kilogram |  | technosphere | 2 | 4.6634 | 0.12083 | 67b03c62-f2cf-5303-8adf-d5e01fb68880 | nan | 37eceabd-b33f-4757-a4b9-5c51dee1710d | 3::3::5::1::1::1 | 0 | nan | gravel, crushed | 0.23917
market for pitch (adapted) | 28.7 | Pavement related processes | FR | kilogram |  | technosphere | [9 empty] | pitch
market group for heat, district or industrial, natural gas | 0 | ecoinvent-391-cutoff | RER | megajoule |  | technosphere | [9 empty] | heat, district or industrial, natural gas
Activity | Asphalt mixing plant (gas) - RECYCLE 100% 6cm
activity type | ordinary transforming activity
code | 96e8b9ffd55810c5e5d70458bb1b039b_copy8
comment | Model for asphalt mixing plant. Location changed to FR. Electricity market updated from CH to FR. Gas consumption in MJ. Electricity consumption in kWh. //Original description bellow The dataset represents the expenditures and interventions due to the provision of road, tunnel and bridge infrastructures, the renewal of different road layers and eventual road disposal. All environmental exchanges refer to one meter and year (m*a). Road provision is therefore modelled as a constant renewal rather than as a one-time expenditure and end-of-life, and is assumed directly related to gross vehicle weight (vehicle plus load). In the transport datasets the value of 5.37E-04 m*y per gross ton vehicle km should be applied. The dataset is based on a modeling of Swiss motorways and Class 1, 2 & 3 roads as described in the following sources: Bundesamt für Statistik (2000) Mobilität in der Schweiz. Ergebnisse des Mikrozensus 2000 zum Verkehrsverhalten. Bundesamt für Statistik, Bern. Maibach et al. (1999) Ökoinventar Transporte: Grundlagen für den ökologischen Vergleich von Transportsystemen und den Einbezug von Transportsystemen in Ökobilanzen. Technischer Schlussbericht. In: Schweizerischer Nationalfonds zur Förderung der wissenschaftlichen Forschung (ed. SPP Umwelt M.). 2nd Edition. INFRAS, Zürich. The operation and maintenance of roads then refers to aspects of lighting, weed control, line marking, etc. rather than the replacement and repair of road sections and is therefore directly related to km use. Operation and maintenance are not considered in this road construction dataset. Geography: Data refers to average conditions in Switzerland. For de icing activities, a recent Austrian has been applied. Technology: In order to account for the environmental interventions due to road construction (road, tunnel and bridge) generic data for the Swiss road infrastructure is employed. The figures presented are based on inventories generated by Maibach et al. (1999). Due to the fact that different layers of a road are characterised by various life spans, the data is presented for 1 meter of road and 1 year. Different road types have been distinguished; namely motorway (Nationalstrassen) and three different classes (1st class road, 2nd class road and 3rd class road) of the Swiss Road network. For all categories, layers and materials are recorded, according to their life span. For the calculation of material expenditures per m bitumen road, recycling rates have been estimated. For the road foundation, a recycling rate of 50% has been assumed. For the surfacing and for the subgrade no recycling has been assumed. The subgrade will be removed after 100 years and the street must be completely re-constructed. For concrete roads, no recycling is as-sumed. VOC emissions in road construction originate from the use of bitumen. Significant emissions of VOC emissions result from paving works in particular from the use of bitumen solvents for road surface treatments. Bitumen emulsions are characterised by a small solvent content less than 5g/kg. The yearly mass load in Switzerland is estimated with 3.6%. Hot spray bituminous binders contribute approximately 1.6% of the yearly bitumen consumption for road construction in Switzerland and are characterised by a fairly high solvent content: 90-140 g/kg bitumen Stolz (2001). Moreover, during thermic processes of solvent free bitumen VOC emissions occur. These emissions significantly change with the processing temperature and the bitumen type used. In this study, we employ an emission factor of 12kg NMVOC/t bitumen available from BUWAL (1995). Data of particulate emissions from mechanical processes and activities on road construction sites are available from Stolz (2001). The size distribution has been adjusted to comply with the size distribution used in this project. References: Maibach M., Peter D. and Seiler B. (1999) Ökoinventar Transporte: Grundlagen für den ökologischen Vergleich von Transportsystemen und den Einbezug von Transportsystemen in Ökobilanzen. Technischer Schlussbericht. In: Schweizerischer Nationalfonds zur Förderung der wissenschaftlichen Forschung (ed. SPP Umwelt M.). 2nd Edition. Stolz J. (2001) Luftschadstoff-Emissionen von Strassenbaustellen. Teil I: PAH und VOC. Nr. 126. Bundesamt für Umwelt, Wald und Landschaft (BUWAL), Bern BUWAL (1995) Handbuch: Emissionsfaktoren für stationäre Quellen. Bundesamt fuer Umwelt, Wald und Landschaft, Bern Wresowar M. and Sieghardt M. (2000) Studie über die Auswirkung stickstoffhältiger Auftaumittel. Auswirkungen auf Boden und Bewuchs. Vergleich mit herkömmlichen Auftaumitteln. pdf-file from http://www.magwien.gv.at/ma22/pool/doc/auftaumittel.pdf. Hüsler W., Willi E., Meier E., Bachmann P. and Brodkowski L. (1989) Verkehrsflächen der Schweiz: Groberhebung. zur Raumplanung. Bundesamt für Raumplanung (BRP), Bern as pdf-File under: N BfS (2000) Mobilität in der Schweiz. Ergebnisse des Mikrozensus 2000 zum Verkehrsverhalten. Bundesamt für Statistik, Bern BFE (2003) Gesamte Erzeugung und Abgabe Elektrischer Enegie in der Schweiz. 1991. Bundesamt für Energie, Bern, Online-Version under: http://www.energie-schweiz.ch/. Time period: Road lenght is based on Swiss statistical data (2000). The material consumption represents a situation in the early 1990ties.The road and embakement area are based on a study from 1995 and have been modufied with current road infrastructure data. Road lenght is based on the same statistical data (2000).
filename | 2223a478-79c0-55c0-abb6-84bded416476_350765c0-a00b-41ef-b824-c603077e82d2.spold
flow | 350765c0-a00b-41ef-b824-c603077e82d2
location | FR
production amount | 1
reference product | Pavement (high modulus asphalt concrete type)
type | process
unit | square meter
Exchanges
name | amount | database | location | unit | type | uncertainty type | loc | scale | activity | classifications | flow | pedigree | production volume | properties | reference product | scale without pedigree
Asphalt mixing plant (gas) - RECYCLE 100% 6cm | 1 | Pavement related processes | FR | square meter | production | 0 | 1 |  | 2223a478-79c0-55c0-abb6-84bded416476 | nan | 350765c0-a00b-41ef-b824-c603077e82d2 |  | 71150000 | nan | Pavement (high modulus asphalt concrete type)
Skid-steer (updated) | 0.06 | Pavement related processes | RER | cubic meter | technosphere | [9 empty] | Skid-steer
heat and power co-generation, natural gas, conventional power plant, 100MW electrical | 29.9 | ecoinvent-391-cutoff | FR | megajoule | technosphere | [9 empty] | heat, district or industrial, natural gas
market for electricity, medium voltage | 0.1974 | ecoinvent-391-cutoff | FR | kilowatt hour | technosphere | [9 empty] | electricity, medium voltage
market for gravel, crushed | 0 | ecoinvent-391-cutoff | CH | kilogram | technosphere | 2 | 4.6634 | 0.12083 | 67b03c62-f2cf-5303-8adf-d5e01fb68880 | nan | 37eceabd-b33f-4757-a4b9-5c51dee1710d | 3::3::5::1::1::1 | 0 | nan | gravel, crushed | 0.23917
market for pitch (adapted) | 0 | Pavement related processes | FR | kilogram | technosphere | [9 empty] | pitch
Activity | Asphalt mixing plant (gas) - RECYCLE 40% 6cm
activity type | ordinary transforming activity
code | 96e8b9ffd55810c5e5d70458bb1b039b_copy12
comment | Model for asphalt mixing plant. Location changed to FR. Electricity market updated from CH to FR. Gas consumption in MJ. Electricity consumption in kWh. //Original description bellow The dataset represents the expenditures and interventions due to the provision of road, tunnel and bridge infrastructures, the renewal of different road layers and eventual road disposal. All environmental exchanges refer to one meter and year (m*a). Road provision is therefore modelled as a constant renewal rather than as a one-time expenditure and end-of-life, and is assumed directly related to gross vehicle weight (vehicle plus load). In the transport datasets the value of 5.37E-04 m*y per gross ton vehicle km should be applied. The dataset is based on a modeling of Swiss motorways and Class 1, 2 & 3 roads as described in the following sources: Bundesamt für Statistik (2000) Mobilität in der Schweiz. Ergebnisse des Mikrozensus 2000 zum Verkehrsverhalten. Bundesamt für Statistik, Bern. Maibach et al. (1999) Ökoinventar Transporte: Grundlagen für den ökologischen Vergleich von Transportsystemen und den Einbezug von Transportsystemen in Ökobilanzen. Technischer Schlussbericht. In: Schweizerischer Nationalfonds zur Förderung der wissenschaftlichen Forschung (ed. SPP Umwelt M.). 2nd Edition. INFRAS, Zürich. The operation and maintenance of roads then refers to aspects of lighting, weed control, line marking, etc. rather than the replacement and repair of road sections and is therefore directly related to km use. Operation and maintenance are not considered in this road construction dataset. Geography: Data refers to average conditions in Switzerland. For de icing activities, a recent Austrian has been applied. Technology: In order to account for the environmental interventions due to road construction (road, tunnel and bridge) generic data for the Swiss road infrastructure is employed. The figures presented are based on inventories generated by Maibach et al. (1999). Due to the fact that different layers of a road are characterised by various life spans, the data is presented for 1 meter of road and 1 year. Different road types have been distinguished; namely motorway (Nationalstrassen) and three different classes (1st class road, 2nd class road and 3rd class road) of the Swiss Road network. For all categories, layers and materials are recorded, according to their life span. For the calculation of material expenditures per m bitumen road, recycling rates have been estimated. For the road foundation, a recycling rate of 50% has been assumed. For the surfacing and for the subgrade no recycling has been assumed. The subgrade will be removed after 100 years and the street must be completely re-constructed. For concrete roads, no recycling is as-sumed. VOC emissions in road construction originate from the use of bitumen. Significant emissions of VOC emissions result from paving works in particular from the use of bitumen solvents for road surface treatments. Bitumen emulsions are characterised by a small solvent content less than 5g/kg. The yearly mass load in Switzerland is estimated with 3.6%. Hot spray bituminous binders contribute approximately 1.6% of the yearly bitumen consumption for road construction in Switzerland and are characterised by a fairly high solvent content: 90-140 g/kg bitumen Stolz (2001). Moreover, during thermic processes of solvent free bitumen VOC emissions occur. These emissions significantly change with the processing temperature and the bitumen type used. In this study, we employ an emission factor of 12kg NMVOC/t bitumen available from BUWAL (1995). Data of particulate emissions from mechanical processes and activities on road construction sites are available from Stolz (2001). The size distribution has been adjusted to comply with the size distribution used in this project. References: Maibach M., Peter D. and Seiler B. (1999) Ökoinventar Transporte: Grundlagen für den ökologischen Vergleich von Transportsystemen und den Einbezug von Transportsystemen in Ökobilanzen. Technischer Schlussbericht. In: Schweizerischer Nationalfonds zur Förderung der wissenschaftlichen Forschung (ed. SPP Umwelt M.). 2nd Edition. Stolz J. (2001) Luftschadstoff-Emissionen von Strassenbaustellen. Teil I: PAH und VOC. Nr. 126. Bundesamt für Umwelt, Wald und Landschaft (BUWAL), Bern BUWAL (1995) Handbuch: Emissionsfaktoren für stationäre Quellen. Bundesamt fuer Umwelt, Wald und Landschaft, Bern Wresowar M. and Sieghardt M. (2000) Studie über die Auswirkung stickstoffhältiger Auftaumittel. Auswirkungen auf Boden und Bewuchs. Vergleich mit herkömmlichen Auftaumitteln. pdf-file from http://www.magwien.gv.at/ma22/pool/doc/auftaumittel.pdf. Hüsler W., Willi E., Meier E., Bachmann P. and Brodkowski L. (1989) Verkehrsflächen der Schweiz: Groberhebung. zur Raumplanung. Bundesamt für Raumplanung (BRP), Bern as pdf-File under: N BfS (2000) Mobilität in der Schweiz. Ergebnisse des Mikrozensus 2000 zum Verkehrsverhalten. Bundesamt für Statistik, Bern BFE (2003) Gesamte Erzeugung und Abgabe Elektrischer Enegie in der Schweiz. 1991. Bundesamt für Energie, Bern, Online-Version under: http://www.energie-schweiz.ch/. Time period: Road lenght is based on Swiss statistical data (2000). The material consumption represents a situation in the early 1990ties.The road and embakement area are based on a study from 1995 and have been modufied with current road infrastructure data. Road lenght is based on the same statistical data (2000).
filename | 2223a478-79c0-55c0-abb6-84bded416476_350765c0-a00b-41ef-b824-c603077e82d2.spold
flow | 350765c0-a00b-41ef-b824-c603077e82d2
location | FR
production amount | 1
reference product | Pavement (high modulus asphalt concrete type)
type | process
unit | square meter
Exchanges
name | amount | database | location | unit | categories | type | uncertainty type | loc | scale | activity | classifications | flow | pedigree | production volume | properties | reference product | scale without pedigree
Fluoranthene | 4.9096e-07 | biosphere3 |  | kilogram | air | biosphere
Phenanthrene | 6.2991e-07 | biosphere3 |  | kilogram | air | biosphere
Pyrene | 4.0759e-07 | biosphere3 |  | kilogram | air | biosphere
Asphalt mixing plant (gas) - RECYCLE 40% 6cm | 1 | Pavement related processes | FR | square meter |  | production | 0 | 1 |  | 2223a478-79c0-55c0-abb6-84bded416476 | nan | 350765c0-a00b-41ef-b824-c603077e82d2 |  | 71150000 | nan | Pavement (high modulus asphalt concrete type)
Skid-steer (updated) | 0.06 | Pavement related processes | RER | cubic meter |  | technosphere | [9 empty] | Skid-steer
heat and power co-generation, natural gas, conventional power plant, 100MW electrical | 29.9 | ecoinvent-391-cutoff | FR | megajoule |  | technosphere | [9 empty] | heat, district or industrial, natural gas
market for electricity, medium voltage | 0.1974 | ecoinvent-391-cutoff | FR | kilowatt hour |  | technosphere | [9 empty] | electricity, medium voltage
market for gravel, crushed | 84.6 | ecoinvent-391-cutoff | CH | kilogram |  | technosphere | 2 | 4.6634 | 0.12083 | 67b03c62-f2cf-5303-8adf-d5e01fb68880 | nan | 37eceabd-b33f-4757-a4b9-5c51dee1710d | 3::3::5::1::1::1 | 0 | nan | gravel, crushed | 0.23917
market for pitch (adapted) | 7.7 | Pavement related processes | FR | kilogram |  | technosphere | [9 empty] | pitch
Activity | Asphalt mixing plant (gas) - RECYCLE 70% 6cm
activity type | ordinary transforming activity
code | 96e8b9ffd55810c5e5d70458bb1b039b_copy11
comment | Model for asphalt mixing plant. Location changed to FR. Electricity market updated from CH to FR. Gas consumption in MJ. Electricity consumption in kWh. //Original description bellow The dataset represents the expenditures and interventions due to the provision of road, tunnel and bridge infrastructures, the renewal of different road layers and eventual road disposal. All environmental exchanges refer to one meter and year (m*a). Road provision is therefore modelled as a constant renewal rather than as a one-time expenditure and end-of-life, and is assumed directly related to gross vehicle weight (vehicle plus load). In the transport datasets the value of 5.37E-04 m*y per gross ton vehicle km should be applied. The dataset is based on a modeling of Swiss motorways and Class 1, 2 & 3 roads as described in the following sources: Bundesamt für Statistik (2000) Mobilität in der Schweiz. Ergebnisse des Mikrozensus 2000 zum Verkehrsverhalten. Bundesamt für Statistik, Bern. Maibach et al. (1999) Ökoinventar Transporte: Grundlagen für den ökologischen Vergleich von Transportsystemen und den Einbezug von Transportsystemen in Ökobilanzen. Technischer Schlussbericht. In: Schweizerischer Nationalfonds zur Förderung der wissenschaftlichen Forschung (ed. SPP Umwelt M.). 2nd Edition. INFRAS, Zürich. The operation and maintenance of roads then refers to aspects of lighting, weed control, line marking, etc. rather than the replacement and repair of road sections and is therefore directly related to km use. Operation and maintenance are not considered in this road construction dataset. Geography: Data refers to average conditions in Switzerland. For de icing activities, a recent Austrian has been applied. Technology: In order to account for the environmental interventions due to road construction (road, tunnel and bridge) generic data for the Swiss road infrastructure is employed. The figures presented are based on inventories generated by Maibach et al. (1999). Due to the fact that different layers of a road are characterised by various life spans, the data is presented for 1 meter of road and 1 year. Different road types have been distinguished; namely motorway (Nationalstrassen) and three different classes (1st class road, 2nd class road and 3rd class road) of the Swiss Road network. For all categories, layers and materials are recorded, according to their life span. For the calculation of material expenditures per m bitumen road, recycling rates have been estimated. For the road foundation, a recycling rate of 50% has been assumed. For the surfacing and for the subgrade no recycling has been assumed. The subgrade will be removed after 100 years and the street must be completely re-constructed. For concrete roads, no recycling is as-sumed. VOC emissions in road construction originate from the use of bitumen. Significant emissions of VOC emissions result from paving works in particular from the use of bitumen solvents for road surface treatments. Bitumen emulsions are characterised by a small solvent content less than 5g/kg. The yearly mass load in Switzerland is estimated with 3.6%. Hot spray bituminous binders contribute approximately 1.6% of the yearly bitumen consumption for road construction in Switzerland and are characterised by a fairly high solvent content: 90-140 g/kg bitumen Stolz (2001). Moreover, during thermic processes of solvent free bitumen VOC emissions occur. These emissions significantly change with the processing temperature and the bitumen type used. In this study, we employ an emission factor of 12kg NMVOC/t bitumen available from BUWAL (1995). Data of particulate emissions from mechanical processes and activities on road construction sites are available from Stolz (2001). The size distribution has been adjusted to comply with the size distribution used in this project. References: Maibach M., Peter D. and Seiler B. (1999) Ökoinventar Transporte: Grundlagen für den ökologischen Vergleich von Transportsystemen und den Einbezug von Transportsystemen in Ökobilanzen. Technischer Schlussbericht. In: Schweizerischer Nationalfonds zur Förderung der wissenschaftlichen Forschung (ed. SPP Umwelt M.). 2nd Edition. Stolz J. (2001) Luftschadstoff-Emissionen von Strassenbaustellen. Teil I: PAH und VOC. Nr. 126. Bundesamt für Umwelt, Wald und Landschaft (BUWAL), Bern BUWAL (1995) Handbuch: Emissionsfaktoren für stationäre Quellen. Bundesamt fuer Umwelt, Wald und Landschaft, Bern Wresowar M. and Sieghardt M. (2000) Studie über die Auswirkung stickstoffhältiger Auftaumittel. Auswirkungen auf Boden und Bewuchs. Vergleich mit herkömmlichen Auftaumitteln. pdf-file from http://www.magwien.gv.at/ma22/pool/doc/auftaumittel.pdf. Hüsler W., Willi E., Meier E., Bachmann P. and Brodkowski L. (1989) Verkehrsflächen der Schweiz: Groberhebung. zur Raumplanung. Bundesamt für Raumplanung (BRP), Bern as pdf-File under: N BfS (2000) Mobilität in der Schweiz. Ergebnisse des Mikrozensus 2000 zum Verkehrsverhalten. Bundesamt für Statistik, Bern BFE (2003) Gesamte Erzeugung und Abgabe Elektrischer Enegie in der Schweiz. 1991. Bundesamt für Energie, Bern, Online-Version under: http://www.energie-schweiz.ch/. Time period: Road lenght is based on Swiss statistical data (2000). The material consumption represents a situation in the early 1990ties.The road and embakement area are based on a study from 1995 and have been modufied with current road infrastructure data. Road lenght is based on the same statistical data (2000).
filename | 2223a478-79c0-55c0-abb6-84bded416476_350765c0-a00b-41ef-b824-c603077e82d2.spold
flow | 350765c0-a00b-41ef-b824-c603077e82d2
location | FR
production amount | 1
reference product | Pavement (high modulus asphalt concrete type)
type | process
unit | square meter
Exchanges
name | amount | database | location | unit | type | uncertainty type | loc | scale | activity | classifications | flow | pedigree | production volume | properties | reference product | scale without pedigree
Asphalt mixing plant (gas) - RECYCLE 70% 6cm | 1 | Pavement related processes | FR | square meter | production | 0 | 1 |  | 2223a478-79c0-55c0-abb6-84bded416476 | nan | 350765c0-a00b-41ef-b824-c603077e82d2 |  | 71150000 | nan | Pavement (high modulus asphalt concrete type)
Skid-steer (updated) | 0.06 | Pavement related processes | RER | cubic meter | technosphere | [9 empty] | Skid-steer
heat and power co-generation, natural gas, conventional power plant, 100MW electrical | 29.9 | ecoinvent-391-cutoff | FR | megajoule | technosphere | [9 empty] | heat, district or industrial, natural gas
market for electricity, medium voltage | 0.1974 | ecoinvent-391-cutoff | FR | kilowatt hour | technosphere | [9 empty] | electricity, medium voltage
market for gravel, crushed | 42.3 | ecoinvent-391-cutoff | CH | kilogram | technosphere | 2 | 4.6634 | 0.12083 | 67b03c62-f2cf-5303-8adf-d5e01fb68880 | nan | 37eceabd-b33f-4757-a4b9-5c51dee1710d | 3::3::5::1::1::1 | 0 | nan | gravel, crushed | 0.23917
market for pitch (adapted) | 8 | Pavement related processes | FR | kilogram | technosphere | [9 empty] | pitch
Activity | Cold milling machine
activity type | ordinary transforming activity
code | a6ecaf5e1f02738133eea4aea0531d06_copy9
comment | Edit: Name changed from skid-steer. (FR : Raboteuse / Fraiseuse) Diesel consumption. Water consumption ('water, unspecified natural origin'). #Based on this process This module is based on the data included in the report Oekoinventare von Energiesystemen 1996. The diesel consumption and the emissions are updated using the Swiss "Offroad database" and applied to year 2000. This moduleshould not be used if its relative importance would be high in a certain environmental inventory. [This dataset was already contained in the ecoinvent database version 2. It was not individually updated during the transfer to ecoinvent version 3. Life Cycle Impact Assessment results may still have changed, as they are affected by changes in the supply chain, i.e. in other datasets. This dataset was generated following the ecoinvent quality guidelines for version 2. It may have been subject to central changes described in the ecoinvent version 3 change report (http://www.ecoinvent.org/database/ecoinvent-version-3/reports-of-changes/), and the results of the central updates were reviewed extensively. The changes added e.g. consistent water flows and other information throughout the database. The documentation of this dataset can be found in the ecoinvent reports of version 2, which are still available via the ecoinvent website. The change report linked above covers all central changes that were made during the conversion process.] Geography: Certain elementary flows or intermediate product flows are extrapolated from Swiss conditions. Technology: Average current technology for one typical machine representing the category.
filename | 9e806252-3fa2-5752-9494-990114f51309_d67e647c-1f74-4961-81c0-5b144f1ca082.spold
flow | d67e647c-1f74-4961-81c0-5b144f1ca082
location | RER
production amount | 1
reference product | Cold milling machine
type | process
unit | cubic meter
Exchanges
name | amount | database | location | unit | categories | type | uncertainty type | loc | scale | shape | minimum | maximum | activity | classifications | flow | negative | pedigree | production volume | properties | reference product | scale without pedigree
Ammonia | 2.61e-06 | biosphere3 |  | kilogram | air | biosphere | 2 | -12.8562 | 0.24104 |  |  |  |  | nan | 87883a4e-1e3e-4c9d-90c0-f1bea36f8014 |  | 1::5::5::3::1::1 | 0 | nan |  | 0.32588
Benzo(a)pyrene | 3.91e-09 | biosphere3 |  | kilogram | air | biosphere | 2 | -19.3597 | 0.564 |  |  |  |  | nan | 5e13c2ab-5466-4ff5-816d-702dfdf25f76 |  | 1::5::5::3::1::1 | 0 | nan |  | 0.60514
Cadmium II | 1.3e-09 | biosphere3 |  | kilogram | air | biosphere | 2 | -20.4609 | 0.81123 |  |  |  |  | nan | 1c5a7322-9261-4d59-a692-adde6c12de92 |  | 1::5::5::3::1::1 | 0 | nan |  | 0.84036
Carbon dioxide, fossil | 0.408 | biosphere3 |  | kilogram | air | biosphere | 2 | -0.89649 | 0.13454 |  |  |  |  | nan | 349b29d1-3e58-4c66-98b9-9d1a076efd2e |  | 1::5::5::3::1::1 | 0 | nan |  | 0.25729
Carbon monoxide, fossil | 0.00148 | biosphere3 |  | kilogram | air | biosphere | 2 | -6.5157 | 0.81123 |  |  |  |  | nan | ba2f3f82-c93a-47a5-822a-37ec97495275 |  | 1::5::5::3::1::1 | 0 | nan |  | 0.84036
Chromium III | 6.52e-09 | biosphere3 |  | kilogram | air | biosphere | 2 | -18.8484 | 0.81123 |  |  |  |  | nan | e142b577-e934-4085-9a07-3983d4d92afb |  | 1::5::5::3::1::1 | 0 | nan |  | 0.84036
Copper ion | 2.22e-07 | biosphere3 |  | kilogram | air | biosphere | 2 | -15.3206 | 0.81123 |  |  |  |  | nan | ec8144d6-d123-43b1-9c17-a295422a0498 |  | 1::5::5::3::1::1 | 0 | nan |  | 0.84036
Dinitrogen monoxide | 1.57e-05 | biosphere3 |  | kilogram | air | biosphere | 2 | -11.0618 | 0.24104 |  |  |  |  | nan | 20185046-64bb-4c09-a8e7-e8a9e144ca98 |  | 1::5::5::3::1::1 | 0 | nan |  | 0.32588
Dioxins, measured as 2,3,7,8-tetrachlorodibenzo-p-dioxin | 7.84e-15 | biosphere3 |  | kilogram | air | biosphere | 2 | -32.4795 | 0.24104 |  |  |  |  | nan | 082903e4-45d8-4078-94cb-736b15279277 |  | 1::5::5::3::1::1 | 0 | nan |  | 0.32588
Methane, fossil | 2.09e-05 | biosphere3 |  | kilogram | air | biosphere | 2 | -10.7758 | 0.24104 |  |  |  |  | nan | 0795345f-c7ae-410c-ad25-1845784c75f5 |  | 1::5::5::3::1::1 | 0 | nan |  | 0.32588
NMVOC, non-methane volatile organic compounds | 0.000676 | biosphere3 |  | kilogram | air | biosphere | 2 | -7.2993 | 0.24104 |  |  |  |  | nan | d3260d0e-8203-4cbb-a45a-6a13131a5108 |  | 1::5::5::3::1::1 | 0 | nan |  | 0.32588
Nickel II | 9.13e-09 | biosphere3 |  | kilogram | air | biosphere | 2 | -18.5117 | 0.81123 |  |  |  |  | nan | a5506f4b-113f-4713-95c3-c819dde6e48b |  | 1::5::5::3::1::1 | 0 | nan |  | 0.84036
Nitrogen oxides | 0.00576 | biosphere3 |  | kilogram | air | biosphere | 2 | -5.1568 | 0.24104 |  |  |  |  | nan | c1b91234-6f24-417b-8309-46111d09c457 |  | 1::5::5::3::1::1 | 0 | nan |  | 0.32588
PAH, polycyclic aromatic hydrocarbons | 4.39e-07 | biosphere3 |  | kilogram | air | biosphere | 2 | -14.6388 | 0.564 |  |  |  |  | nan | 3e5d7d91-67d7-4afb-91dd-36fab58e4685 |  | 1::5::5::3::1::1 | 0 | nan |  | 0.60514
Particulate Matter, < 2.5 um | 0.000526 | biosphere3 |  | kilogram | air | biosphere | 2 | -7.5502 | 0.564 |  |  |  |  | nan | 21e46cb8-6233-4c99-bac3-c41d2ab99498 |  | 1::5::5::3::1::1 | 0 | nan |  | 0.60514
Particulate Matter, > 10 um | 3.51e-05 | biosphere3 |  | kilogram | air | biosphere | 2 | -10.2573 | 0.24104 |  |  |  |  | nan | 66020d27-7ae4-4e59-83a3-89214b72c40a |  | 1::5::5::3::1::1 | 0 | nan |  | 0.32588
Particulate Matter, > 2.5 um and < 10um | 2.34e-05 | biosphere3 |  | kilogram | air | biosphere | 2 | -10.6628 | 0.37162 |  |  |  |  | nan | b967e1bf-f09b-4c89-8740-ace21db47bba |  | 1::5::5::3::1::1 | 0 | nan |  | 0.43151
Selenium IV | 1.3e-09 | biosphere3 |  | kilogram | air | biosphere | 2 | -20.4609 | 0.81123 |  |  |  |  | nan | 454c61fd-c52b-4a04-9731-f141bb7b5264 |  | 1::5::5::3::1::1 | 0 | nan |  | 0.84036
Sulfur dioxide | 0.000132 | biosphere3 |  | kilogram | air | biosphere | 2 | -8.9327 | 0.13454 |  |  |  |  | nan | fd7aa71c-508c-480d-81a6-8052aad92646 |  | 1::5::5::3::1::1 | 0 | nan |  | 0.25729
Water, unspecified natural origin | 0.02105 | biosphere3 |  | cubic meter | natural resource::in water | biosphere
Zinc II | 1.3e-07 | biosphere3 |  | kilogram | air | biosphere | 2 | -15.8557 | 0.81123 |  |  |  |  | nan | 5ce378a0-b48d-471c-977d-79681521efde |  | 1::5::5::3::1::1 | 0 | nan |  | 0.84036
Cold milling machine | 1 | Pavement related processes | RER | cubic meter |  | production | 0 | 1 |  |  |  |  | 9e806252-3fa2-5752-9494-990114f51309 | nan | d67e647c-1f74-4961-81c0-5b144f1ca082 |  |  | 1.3224 | nan | Cold milling machine
market for building machine | 9.09e-07 | ecoinvent-391-cutoff | GLO | unit |  | technosphere | 2 | -13.9109 | 0.13528 |  |  |  | fa4876e6-2105-528a-a616-ebf005546846 | nan | cc89e7ae-ea0e-4850-9799-b2143f1115fc |  | 1::5::5::3::1::1 | 0 | nan | building machine | 0.25768
market for lubricating oil | 0.003 | ecoinvent-391-cutoff | RER | kilogram |  | technosphere | 2 | -5.8091 | 0.13528 |  |  |  | f6828f79-a7d9-5609-aaa1-ee19506e0504 | nan | ea75b944-c676-4a13-85b8-2bea98f765a4 |  | 1::5::5::3::1::1 | 0 | nan | lubricating oil | 0.25768
market for waste mineral oil | -0.0029275 | ecoinvent-391-cutoff | Europe without Switzerland | kilogram |  | technosphere | 2 | -5.8336 | 0.24145 |  |  |  | 105c5f73-47a2-5dfa-bf50-c7b3b3daf53d | nan | 1b30b018-ac39-41f4-a9e0-92057eef8bb8 |  | 1::5::2::3::1::1 | 0 | nan | waste mineral oil | 0.24145
market for waste mineral oil | -7.2474e-05 | ecoinvent-391-cutoff | CH | kilogram |  | technosphere | 2 | -9.5323 | 0.24145 |  |  |  | 330e4b2c-64fe-51a7-be5f-64430fd14d2c | nan | 1b30b018-ac39-41f4-a9e0-92057eef8bb8 |  | 1::5::2::3::1::1 | 0 | nan | waste mineral oil | 0.24145
market group for diesel | 1.274 | ecoinvent-391-cutoff | RER | kilogram |  | technosphere | 2 | -2.0402 | 0.13454 | #NUM! | #NUM! | #NUM! | 21e628ed-b260-5cc0-a24f-36fa5925eba0 | nan | 291fc06d-1b3e-4077-aabb-346b588ed24b | 0 | 1::5::5::3::1::1 | 0 | nan | diesel | 0.25729
Activity | Compactor / Roller
activity type | ordinary transforming activity
code | a6ecaf5e1f02738133eea4aea0531d06_copy8
comment | Edit: Name changed from skid-steer. Diesel consumption updated. #Based on this process This module is based on the data included in the report Oekoinventare von Energiesystemen 1996. The diesel consumption and the emissions are updated using the Swiss "Offroad database" and applied to year 2000. This moduleshould not be used if its relative importance would be high in a certain environmental inventory. [This dataset was already contained in the ecoinvent database version 2. It was not individually updated during the transfer to ecoinvent version 3. Life Cycle Impact Assessment results may still have changed, as they are affected by changes in the supply chain, i.e. in other datasets. This dataset was generated following the ecoinvent quality guidelines for version 2. It may have been subject to central changes described in the ecoinvent version 3 change report (http://www.ecoinvent.org/database/ecoinvent-version-3/reports-of-changes/), and the results of the central updates were reviewed extensively. The changes added e.g. consistent water flows and other information throughout the database. The documentation of this dataset can be found in the ecoinvent reports of version 2, which are still available via the ecoinvent website. The change report linked above covers all central changes that were made during the conversion process.] Geography: Certain elementary flows or intermediate product flows are extrapolated from Swiss conditions. Technology: Average current technology for one typical machine representing the category.
filename | 9e806252-3fa2-5752-9494-990114f51309_d67e647c-1f74-4961-81c0-5b144f1ca082.spold
flow | d67e647c-1f74-4961-81c0-5b144f1ca082
location | RER
production amount | 1
reference product | Compactor / Roller
type | process
unit | cubic meter
Exchanges
name | amount | database | location | unit | categories | type | uncertainty type | loc | scale | activity | classifications | flow | pedigree | production volume | properties | reference product | scale without pedigree
Ammonia | 2.61e-06 | biosphere3 |  | kilogram | air | biosphere | 2 | -12.8562 | 0.24104 |  | nan | 87883a4e-1e3e-4c9d-90c0-f1bea36f8014 | 1::5::5::3::1::1 | 0 | nan |  | 0.32588
Benzo(a)pyrene | 3.91e-09 | biosphere3 |  | kilogram | air | biosphere | 2 | -19.3597 | 0.564 |  | nan | 5e13c2ab-5466-4ff5-816d-702dfdf25f76 | 1::5::5::3::1::1 | 0 | nan |  | 0.60514
Cadmium II | 1.3e-09 | biosphere3 |  | kilogram | air | biosphere | 2 | -20.4609 | 0.81123 |  | nan | 1c5a7322-9261-4d59-a692-adde6c12de92 | 1::5::5::3::1::1 | 0 | nan |  | 0.84036
Carbon dioxide, fossil | 0.408 | biosphere3 |  | kilogram | air | biosphere | 2 | -0.89649 | 0.13454 |  | nan | 349b29d1-3e58-4c66-98b9-9d1a076efd2e | 1::5::5::3::1::1 | 0 | nan |  | 0.25729
Carbon monoxide, fossil | 0.00148 | biosphere3 |  | kilogram | air | biosphere | 2 | -6.5157 | 0.81123 |  | nan | ba2f3f82-c93a-47a5-822a-37ec97495275 | 1::5::5::3::1::1 | 0 | nan |  | 0.84036
Chromium III | 6.52e-09 | biosphere3 |  | kilogram | air | biosphere | 2 | -18.8484 | 0.81123 |  | nan | e142b577-e934-4085-9a07-3983d4d92afb | 1::5::5::3::1::1 | 0 | nan |  | 0.84036
Copper ion | 2.22e-07 | biosphere3 |  | kilogram | air | biosphere | 2 | -15.3206 | 0.81123 |  | nan | ec8144d6-d123-43b1-9c17-a295422a0498 | 1::5::5::3::1::1 | 0 | nan |  | 0.84036
Dinitrogen monoxide | 1.57e-05 | biosphere3 |  | kilogram | air | biosphere | 2 | -11.0618 | 0.24104 |  | nan | 20185046-64bb-4c09-a8e7-e8a9e144ca98 | 1::5::5::3::1::1 | 0 | nan |  | 0.32588
Dioxins, measured as 2,3,7,8-tetrachlorodibenzo-p-dioxin | 7.84e-15 | biosphere3 |  | kilogram | air | biosphere | 2 | -32.4795 | 0.24104 |  | nan | 082903e4-45d8-4078-94cb-736b15279277 | 1::5::5::3::1::1 | 0 | nan |  | 0.32588
Methane, fossil | 2.09e-05 | biosphere3 |  | kilogram | air | biosphere | 2 | -10.7758 | 0.24104 |  | nan | 0795345f-c7ae-410c-ad25-1845784c75f5 | 1::5::5::3::1::1 | 0 | nan |  | 0.32588
NMVOC, non-methane volatile organic compounds | 0.000676 | biosphere3 |  | kilogram | air | biosphere | 2 | -7.2993 | 0.24104 |  | nan | d3260d0e-8203-4cbb-a45a-6a13131a5108 | 1::5::5::3::1::1 | 0 | nan |  | 0.32588
Nickel II | 9.13e-09 | biosphere3 |  | kilogram | air | biosphere | 2 | -18.5117 | 0.81123 |  | nan | a5506f4b-113f-4713-95c3-c819dde6e48b | 1::5::5::3::1::1 | 0 | nan |  | 0.84036
Nitrogen oxides | 0.00576 | biosphere3 |  | kilogram | air | biosphere | 2 | -5.1568 | 0.24104 |  | nan | c1b91234-6f24-417b-8309-46111d09c457 | 1::5::5::3::1::1 | 0 | nan |  | 0.32588
PAH, polycyclic aromatic hydrocarbons | 4.39e-07 | biosphere3 |  | kilogram | air | biosphere | 2 | -14.6388 | 0.564 |  | nan | 3e5d7d91-67d7-4afb-91dd-36fab58e4685 | 1::5::5::3::1::1 | 0 | nan |  | 0.60514
Particulate Matter, < 2.5 um | 0.000526 | biosphere3 |  | kilogram | air | biosphere | 2 | -7.5502 | 0.564 |  | nan | 21e46cb8-6233-4c99-bac3-c41d2ab99498 | 1::5::5::3::1::1 | 0 | nan |  | 0.60514
Particulate Matter, > 10 um | 3.51e-05 | biosphere3 |  | kilogram | air | biosphere | 2 | -10.2573 | 0.24104 |  | nan | 66020d27-7ae4-4e59-83a3-89214b72c40a | 1::5::5::3::1::1 | 0 | nan |  | 0.32588
Particulate Matter, > 2.5 um and < 10um | 2.34e-05 | biosphere3 |  | kilogram | air | biosphere | 2 | -10.6628 | 0.37162 |  | nan | b967e1bf-f09b-4c89-8740-ace21db47bba | 1::5::5::3::1::1 | 0 | nan |  | 0.43151
Selenium IV | 1.3e-09 | biosphere3 |  | kilogram | air | biosphere | 2 | -20.4609 | 0.81123 |  | nan | 454c61fd-c52b-4a04-9731-f141bb7b5264 | 1::5::5::3::1::1 | 0 | nan |  | 0.84036
Sulfur dioxide | 0.000132 | biosphere3 |  | kilogram | air | biosphere | 2 | -8.9327 | 0.13454 |  | nan | fd7aa71c-508c-480d-81a6-8052aad92646 | 1::5::5::3::1::1 | 0 | nan |  | 0.25729
Zinc II | 1.3e-07 | biosphere3 |  | kilogram | air | biosphere | 2 | -15.8557 | 0.81123 |  | nan | 5ce378a0-b48d-471c-977d-79681521efde | 1::5::5::3::1::1 | 0 | nan |  | 0.84036
Compactor / Roller | 1 | Pavement related processes | RER | cubic meter |  | production | 0 | 1 |  | 9e806252-3fa2-5752-9494-990114f51309 | nan | d67e647c-1f74-4961-81c0-5b144f1ca082 |  | 1.3224 | nan | Compactor / Roller
market for building machine | 9.09e-07 | ecoinvent-391-cutoff | GLO | unit |  | technosphere | 2 | -13.9109 | 0.13528 | fa4876e6-2105-528a-a616-ebf005546846 | nan | cc89e7ae-ea0e-4850-9799-b2143f1115fc | 1::5::5::3::1::1 | 0 | nan | building machine | 0.25768
market for lubricating oil | 0.003 | ecoinvent-391-cutoff | RER | kilogram |  | technosphere | 2 | -5.8091 | 0.13528 | f6828f79-a7d9-5609-aaa1-ee19506e0504 | nan | ea75b944-c676-4a13-85b8-2bea98f765a4 | 1::5::5::3::1::1 | 0 | nan | lubricating oil | 0.25768
market for waste mineral oil | -0.0029275 | ecoinvent-391-cutoff | Europe without Switzerland | kilogram |  | technosphere | 2 | -5.8336 | 0.24145 | 105c5f73-47a2-5dfa-bf50-c7b3b3daf53d | nan | 1b30b018-ac39-41f4-a9e0-92057eef8bb8 | 1::5::2::3::1::1 | 0 | nan | waste mineral oil | 0.24145
market for waste mineral oil | -7.2474e-05 | ecoinvent-391-cutoff | CH | kilogram |  | technosphere | 2 | -9.5323 | 0.24145 | 330e4b2c-64fe-51a7-be5f-64430fd14d2c | nan | 1b30b018-ac39-41f4-a9e0-92057eef8bb8 | 1::5::2::3::1::1 | 0 | nan | waste mineral oil | 0.24145
market group for diesel | 1.6876 | ecoinvent-391-cutoff | RER | kilogram |  | technosphere | 2 | -2.0402 | 0.13454 | 21e628ed-b260-5cc0-a24f-36fa5925eba0 | nan | 291fc06d-1b3e-4077-aabb-346b588ed24b | 1::5::5::3::1::1 | 0 | nan | diesel | 0.25729
Activity | Construction machinery transportation to the site
activity type | market activity
code | 420d9f533ec018af3d9d881534f357c3_copy1
comment | Edit: name changed → operation for calculation of machinery transport #Based on this process This is a market activity. Each market represents the consumption mix of a product in a given geography, connecting suppliers with consumers of the same product in the same geographical area. Markets group the producers and also the imports of the product (if relevant) within the same geographical area. They also account for transport to the consumer and for the losses during that process, when relevant. This is the market for 'transport, freight, lorry 16-32 metric ton, EURO5', in the geography of Europe. This market contains no transport or losses, as they are irrelevant for the delivered product. This is delivering the service of transportation of 1 metric ton across the distance of 1 km. This service only considers the transportation of goods. The vehicle operates with diesel, its emission standard is classified as EURO5 and it falls under the lorry size class of 16-32 metric tons. The average freight load factor of a 16-32 metric ton lorry is 5.79 tonnes, with a gross vehicle weight (GVW) of 15.79 tonnes. It has a lifetime capacity of 540,000 km. Data for transport is calculated for an average load factor, including empty return trips.
filename | 353dbca2-6d0d-58b8-808c-a3d879382a8d_f4e8b38b-d6c7-423b-bc9c-13b4a13d55f8.spold
flow | f4e8b38b-d6c7-423b-bc9c-13b4a13d55f8
location | RER
production amount | 1
reference product | Construction machinery transportation to the site
type | process
unit | ton kilometer
Exchanges
name | amount | database | location | unit | type | uncertainty type | loc | activity | classifications | flow | production volume | properties | reference product
Construction machinery transportation to the site | 1 | Pavement related processes | RER | ton kilometer | production | 0 | 1 | 353dbca2-6d0d-58b8-808c-a3d879382a8d | nan | f4e8b38b-d6c7-423b-bc9c-13b4a13d55f8 | 51299999999.5126 | nan | Construction machinery transportation to the site
transport, freight, lorry 16-32 metric ton, EURO5 | 1 | ecoinvent-391-cutoff | RER | ton kilometer | technosphere | 0 | 1 | 91856df8-622f-5bcc-9ac8-ef0f44fad259 | nan | f4e8b38b-d6c7-423b-bc9c-13b4a13d55f8 | 0 | nan | transport, freight, lorry 16-32 metric ton, EURO5
Activity | EUROBITUME_bitumen adhesive compound production, hot
activity type | ordinary transforming activity
code | 16e2acd73b48e92aeb1f8de98f753423_copy1
comment | EDIT : conso heat 1.1776482170931384 + 0.01935178290686163 = 1.197 = conso heat RER => 0.415 = 0.315 + 0.1 MJ data eurobitume prod et stockage bitume The dataset is applicable in the construction building sector. Bitumen adhesive compound is used to protect roads and roofs against water intrusion. [This dataset was already contained in the ecoinvent database version 2. It was not individually updated during the transfer to ecoinvent version 3. Life Cycle Impact Assessment results may still have changed, as they are affected by changes in the supply chain, i.e. in other datasets. This dataset was generated following the ecoinvent quality guidelines for version 2. It may have been subject to central changes described in the ecoinvent version 3 change report (http://www.ecoinvent.org/database/ecoinvent-version-3/reports-of-changes/), and the results of the central updates were reviewed extensively. The changes added e.g. consistent water flows and other information throughout the database. The documentation of this dataset can be found in the ecoinvent reports of version 2, which are still available via the ecoinvent website. The change report linked above covers all central changes that were made during the conversion process.] Geography: The data of this dataset is extracted from literature and producer information. Some own calculations (e.g. energy input, waste heat) were made. Technology: The technology involved is basically heating up the bitumen with a natural gas burner.
filename | bc3dfc48-2bd2-5573-bd23-b2fcf724da2f_a90f106b-8f07-43bb-8210-a4c12ade0b2c.spold
flow | a90f106b-8f07-43bb-8210-a4c12ade0b2c
location | RoW
production amount | 1
reference product | bitumen adhesive compound, hot
type | process
unit | kilogram
Exchanges
name | amount | database | location | unit | categories | type | uncertainty type | loc | scale | activity | classifications | flow | pedigree | production volume | properties | reference product | scale without pedigree
Benzo(a)pyrene | 6.92e-09 | biosphere3 |  | kilogram | air | biosphere | 2 | -18.7889 | 0.80747 |  | nan | 5e13c2ab-5466-4ff5-816d-702dfdf25f76 | 1::1::5::5::1::1 | 0 | nan |  | 0.83307
NMVOC, non-methane volatile organic compounds | 0.0015 | biosphere3 |  | kilogram | air | biosphere | 2 | -6.5023 | 0.36688 |  | nan | d3260d0e-8203-4cbb-a45a-6a13131a5108 | 2::4::5::5::1::1 | 0 | nan |  | 0.42332
EUROBITUME_bitumen adhesive compound production, hot | 1 | Pavement related processes | RoW | kilogram |  | production | 0 | 1 |  | bc3dfc48-2bd2-5573-bd23-b2fcf724da2f | nan | a90f106b-8f07-43bb-8210-a4c12ade0b2c |  | 2.6776 | nan | bitumen adhesive compound, hot
market for chemical factory, organics | 4e-11 | ecoinvent-391-cutoff | GLO | unit |  | technosphere | 2 | -23.9421 | 0.56089 | 0a678d21-50fb-5d02-9627-a411f71e5f0c | nan | 3d0fe4e0-eac9-4704-b3fd-09b8594d0fbe | 2::4::5::5::1::1 | 0 | nan | chemical factory, organics | 0.59933
market for heat, district or industrial, natural gas | 0.40829 | ecoinvent-391-cutoff | RoW | megajoule |  | technosphere | 2 | 0.16352 | 0.11489 | 2d37583a-7e52-5fb0-817a-f17cd56c6305 | nan | 1125e767-7b5d-442e-81d6-9b0d3e1919ac | 2::3::5::5::1::1 | 0 | nan | heat, district or industrial, natural gas | 0.23749
market for heat, district or industrial, natural gas | 0.0067093 | ecoinvent-391-cutoff | CA-QC | megajoule |  | technosphere | 2 | -3.945 | 0.11489 | 5a10dea0-05d7-593f-b659-f6255cb1f3ea | nan | 1125e767-7b5d-442e-81d6-9b0d3e1919ac | 2::3::5::5::1::1 | 0 | nan | heat, district or industrial, natural gas | 0.23749
market for pitch | 0.0063126 | ecoinvent-391-cutoff | PE | kilogram |  | technosphere | 2 | -5.0652 | 0.12083 | 5bd70ccd-28af-56a9-a3f4-c92a50e6de64 | nan | e7a17355-8575-4be4-8c51-85e38b19b3f3 | 2::4::5::5::1::1 | 0 | nan | pitch | 0.24331
market for pitch | 0.0031116 | ecoinvent-391-cutoff | CO | kilogram |  | technosphere | 2 | -5.7726 | 0.12083 | 916920ae-46e8-5211-9a8f-53c3a297c5cc | nan | e7a17355-8575-4be4-8c51-85e38b19b3f3 | 2::4::5::5::1::1 | 0 | nan | pitch | 0.24331
market for pitch | 0.054598 | ecoinvent-391-cutoff | BR | kilogram |  | technosphere | 2 | -2.9078 | 0.12083 | c8d63039-bc92-59a1-8c6c-72dcb7310682 | nan | e7a17355-8575-4be4-8c51-85e38b19b3f3 | 2::4::5::5::1::1 | 0 | nan | pitch | 0.24331
market for pitch | 0.14083 | ecoinvent-391-cutoff | IN | kilogram |  | technosphere | 2 | -1.9602 | 0.12083 | d5ebbe10-ef27-504e-ab7f-a405525f23cd | nan | e7a17355-8575-4be4-8c51-85e38b19b3f3 | 2::4::5::5::1::1 | 0 | nan | pitch | 0.24331
market for pitch | 0.79613 | ecoinvent-391-cutoff | RoW | kilogram |  | technosphere | 2 | -0.22799 | 0.12083 | f8bbbc47-6633-5115-b480-b7f46ca0cf49 | nan | e7a17355-8575-4be4-8c51-85e38b19b3f3 | 2::4::5::5::1::1 | 0 | nan | pitch | 0.24331
market for pitch | 0.0090119 | ecoinvent-391-cutoff | ZA | kilogram |  | technosphere | 2 | -4.7092 | 0.12083 | fcd31fe3-821f-5dcf-a34b-4f8b0dfc7317 | nan | e7a17355-8575-4be4-8c51-85e38b19b3f3 | 2::4::5::5::1::1 | 0 | nan | pitch | 0.24331
market for waste bitumen sheet | -0.0101 | ecoinvent-391-cutoff | RoW | kilogram |  | technosphere | 2 | -4.5952 | 0.18601 | 8d180914-ab9c-5590-96a6-db2eedd549d3 | nan | b28cfd95-443c-4abd-887d-8aec49e2b764 | 2::4::3::5::3::1 | 0 | nan | waste bitumen sheet | 0.18601
Activity | EUROBITUME_bitumen adhesive compound production, hot
activity type | ordinary transforming activity
code | 49e59c06e7840edf1dd13c0b9e701871_copy1
comment | EDIT : changement conso "heat" 1.197 => 0.315MJ + 0.1MJ (stockage) The dataset is applicable in the construction building sector. Bitumen adhesive compound is used to protect roads and roofs against water intrusion. [This dataset was already contained in the ecoinvent database version 2. It was not individually updated during the transfer to ecoinvent version 3. Life Cycle Impact Assessment results may still have changed, as they are affected by changes in the supply chain, i.e. in other datasets. This dataset was generated following the ecoinvent quality guidelines for version 2. It may have been subject to central changes described in the ecoinvent version 3 change report (http://www.ecoinvent.org/database/ecoinvent-version-3/reports-of-changes/), and the results of the central updates were reviewed extensively. The changes added e.g. consistent water flows and other information throughout the database. The documentation of this dataset can be found in the ecoinvent reports of version 2, which are still available via the ecoinvent website. The change report linked above covers all central changes that were made during the conversion process.] Geography: The data of this dataset is extracted from literature and producer information. Some own calculations (e.g. energy input, waste heat) were made. Technology: The technology involved is basically heating up the bitumen with a natural gas burner.
filename | 61d0cd39-f005-50a2-8824-fc2923d12a50_a90f106b-8f07-43bb-8210-a4c12ade0b2c.spold
flow | a90f106b-8f07-43bb-8210-a4c12ade0b2c
location | RER
production amount | 1
reference product | bitumen adhesive compound, hot
type | process
unit | kilogram
Exchanges
name | amount | database | location | unit | categories | type | uncertainty type | loc | scale | activity | classifications | flow | pedigree | production volume | properties | reference product | scale without pedigree
Benzo(a)pyrene | 6.92e-09 | biosphere3 |  | kilogram | air | biosphere | 2 | -18.7889 | 0.80623 |  | nan | 5e13c2ab-5466-4ff5-816d-702dfdf25f76 | 1::1::5::1::1::1 | 0 | nan |  | 0.83066
NMVOC, non-methane volatile organic compounds | 0.0015 | biosphere3 |  | kilogram | air | biosphere | 2 | -6.5023 | 0.36428 |  | nan | d3260d0e-8203-4cbb-a45a-6a13131a5108 | 2::4::5::3::1::1 | 0 | nan |  | 0.41881
EUROBITUME_bitumen adhesive compound production, hot | 1 | Pavement related processes | RER | kilogram |  | production | 0 | 1 |  | 61d0cd39-f005-50a2-8824-fc2923d12a50 | nan | a90f106b-8f07-43bb-8210-a4c12ade0b2c |  | 1.3224 | nan | bitumen adhesive compound, hot
chemical factory construction, organics | 4e-11 | ecoinvent-391-cutoff | RER | unit |  | technosphere | 2 | -23.9421 | 0.5592 | cbd8a375-c5ef-51e6-aa50-754ab25def99 | nan | 3d0fe4e0-eac9-4704-b3fd-09b8594d0fbe | 2::4::5::3::1::1 | 0 | nan | chemical factory, organics | 0.59615
market for pitch | 1.0034 | ecoinvent-391-cutoff | Europe without Switzerland | kilogram |  | technosphere | 2 | 0.0033969 | 0.11269 | 631bbd9c-00f6-530c-a60c-e4e605e7b745 | nan | e7a17355-8575-4be4-8c51-85e38b19b3f3 | 2::4::5::3::1::1 | 0 | nan | pitch | 0.23537
market for pitch | 0.0065973 | ecoinvent-391-cutoff | CH | kilogram |  | technosphere | 2 | -5.0211 | 0.11269 | 7ad3781f-ef8f-5f56-bb9e-e7a32176d344 | nan | e7a17355-8575-4be4-8c51-85e38b19b3f3 | 2::4::5::3::1::1 | 0 | nan | pitch | 0.23537
market for waste bitumen sheet | -0.0101 | ecoinvent-391-cutoff | CH | kilogram |  | technosphere | 2 | -4.5952 | 0.18083 | 84277a9b-5588-5884-81e3-045e33c6a16d | nan | b28cfd95-443c-4abd-887d-8aec49e2b764 | 2::4::3::3::3::1 | 0 | nan | waste bitumen sheet | 0.18083
market group for heat, district or industrial, natural gas | 0.415 | ecoinvent-391-cutoff | RER | megajoule |  | technosphere | 2 | 0.17982 | 0.1063 | bbda9903-c841-5b56-a852-e00f20b057a1 | nan | 1125e767-7b5d-442e-81d6-9b0d3e1919ac | 2::3::5::3::1::1 | 0 | nan | heat, district or industrial, natural gas | 0.22935
Activity | EUROBITUME_market for bitumen adhesive compound, hot
activity type | market activity
code | e3003d04b6c39e04bd8e357f5fade617_copy1
comment | This is a market activity. Each market represents the consumption mix of a product in a given geography, connecting suppliers with consumers of the same product in the same geographical area. Markets group the producers and also the imports of the product (if relevant) within the same geographical area. They also account for transport to the consumer and for the losses during that process, when relevant. This is the market for 'bitumen adhesive compound, hot', in the Global geography. Transport from producers to consumers of this product in the geography covered by the market is included. The product "bitumen adhesive compound, hot" represents heated adhesive compound with bitumen as the raw material. The product is applicable in the construction building sector. Bitumen adhesive compound is used to protect roads and roofs against water intrusion.
filename | 27da832f-682c-5ac4-b0a0-8e956841e431_a90f106b-8f07-43bb-8210-a4c12ade0b2c.spold
flow | a90f106b-8f07-43bb-8210-a4c12ade0b2c
location | GLO
production amount | 1
reference product | bitumen adhesive compound, hot
type | process
unit | kilogram
Exchanges
name | amount | database | location | unit | type | uncertainty type | loc | scale | activity | classifications | flow | pedigree | production volume | properties | reference product | scale without pedigree
EUROBITUME_market for bitumen adhesive compound, hot | 1 | Pavement related processes | GLO | kilogram | production | 0 | 1 |  | 27da832f-682c-5ac4-b0a0-8e956841e431 | nan | a90f106b-8f07-43bb-8210-a4c12ade0b2c |  | 4 | nan | bitumen adhesive compound, hot
EUROBITUME_bitumen adhesive compound production, hot | 0.66941 | Pavement related processes | RoW | kilogram | technosphere | [9 empty] | bitumen adhesive compound, hot
EUROBITUME_bitumen adhesive compound production, hot | 0.33059 | Pavement related processes | RER | kilogram | technosphere | [9 empty] | bitumen adhesive compound, hot
market group for transport, freight train | 0.0136 | ecoinvent-391-cutoff | GLO | ton kilometer | technosphere | 2 | -4.2977 | 0.40497 | be8ed811-1fdf-5d71-af61-e32f03bdb922 | nan | 0ace02fa-eca5-482d-a829-c18e46a52db4 | 1::1::5::5::4::1 | 0 | nan | transport, freight train | 0.49598
market group for transport, freight, inland waterways, barge | 0.001 | ecoinvent-391-cutoff | GLO | ton kilometer | technosphere | 2 | -6.9078 | 0.40497 | d0f327fc-733c-5e21-b095-0827ee2da3fa | nan | 068bf76a-bfaa-435c-85ed-3d2bb2c4bb4f | 1::1::5::5::4::1 | 0 | nan | transport, freight, inland waterways, barge | 0.49598
market group for transport, freight, light commercial vehicle | 0.0018 | ecoinvent-391-cutoff | GLO | ton kilometer | technosphere | 2 | -6.32 | 0.40497 | 201e770f-360c-5fc4-ae26-1e871a5fe51b | nan | 090f56b8-6a83-48c1-ae26-234d04771e53 | 1::1::5::5::4::1 | 0 | nan | transport, freight, light commercial vehicle | 0.49598
market group for transport, freight, lorry, unspecified | 0.0583 | ecoinvent-391-cutoff | GLO | ton kilometer | technosphere | 2 | -2.8422 | 0.40497 | f2d34bfc-c7fc-59b6-99ee-ff53074116b7 | nan | cfbce515-3f54-4411-ad9d-3d26b7faa15a | 1::1::5::5::4::1 | 0 | nan | transport, freight, lorry, unspecified | 0.49598
Activity | EUROBITUME_market for bitumen adhesive compound, hot
activity type | market activity
code | e3003d04b6c39e04bd8e357f5fade617_copy2
comment | EDIT : Changement transport pour uniquement routier 0.0136+0.001+0.0018+0.0583=0.0747 This is a market activity. Each market represents the consumption mix of a product in a given geography, connecting suppliers with consumers of the same product in the same geographical area. Markets group the producers and also the imports of the product (if relevant) within the same geographical area. They also account for transport to the consumer and for the losses during that process, when relevant. This is the market for 'bitumen adhesive compound, hot', in the Global geography. Transport from producers to consumers of this product in the geography covered by the market is included. The product "bitumen adhesive compound, hot" represents heated adhesive compound with bitumen as the raw material. The product is applicable in the construction building sector. Bitumen adhesive compound is used to protect roads and roofs against water intrusion.
filename | 27da832f-682c-5ac4-b0a0-8e956841e431_a90f106b-8f07-43bb-8210-a4c12ade0b2c.spold
flow | a90f106b-8f07-43bb-8210-a4c12ade0b2c
location | RER
production amount | 1
reference product | bitumen adhesive compound, hot
type | process
unit | kilogram
Exchanges
name | amount | database | location | unit | type | uncertainty type | loc | scale | activity | classifications | flow | pedigree | production volume | properties | reference product | scale without pedigree
EUROBITUME_market for bitumen adhesive compound, hot | 1 | Pavement related processes | RER | kilogram | production | 0 | 1 |  | 27da832f-682c-5ac4-b0a0-8e956841e431 | nan | a90f106b-8f07-43bb-8210-a4c12ade0b2c |  | 4 | nan | bitumen adhesive compound, hot
EUROBITUME_bitumen adhesive compound production, hot | 0.66941 | Pavement related processes | RoW | kilogram | technosphere | [9 empty] | bitumen adhesive compound, hot
EUROBITUME_bitumen adhesive compound production, hot | 0.33059 | Pavement related processes | RER | kilogram | technosphere | [9 empty] | bitumen adhesive compound, hot
market group for transport, freight, lorry, unspecified | 0.0747 | ecoinvent-391-cutoff | GLO | ton kilometer | technosphere | 2 | -2.8422 | 0.40497 | f2d34bfc-c7fc-59b6-99ee-ff53074116b7 | nan | cfbce515-3f54-4411-ad9d-3d26b7faa15a | 1::1::5::5::4::1 | 0 | nan | transport, freight, lorry, unspecified | 0.49598
Activity | Earthmoving equipment – Excavation
activity type | ordinary transforming activity
code | a6ecaf5e1f02738133eea4aea0531d06_copy14
comment | Edit: Name changed from skid-steer. Diesel consumption updated. #Based on this process This module is based on the data included in the report Oekoinventare von Energiesystemen 1996. The diesel consumption and the emissions are updated using the Swiss "Offroad database" and applied to year 2000. This moduleshould not be used if its relative importance would be high in a certain environmental inventory. [This dataset was already contained in the ecoinvent database version 2. It was not individually updated during the transfer to ecoinvent version 3. Life Cycle Impact Assessment results may still have changed, as they are affected by changes in the supply chain, i.e. in other datasets. This dataset was generated following the ecoinvent quality guidelines for version 2. It may have been subject to central changes described in the ecoinvent version 3 change report (http://www.ecoinvent.org/database/ecoinvent-version-3/reports-of-changes/), and the results of the central updates were reviewed extensively. The changes added e.g. consistent water flows and other information throughout the database. The documentation of this dataset can be found in the ecoinvent reports of version 2, which are still available via the ecoinvent website. The change report linked above covers all central changes that were made during the conversion process.] Geography: Certain elementary flows or intermediate product flows are extrapolated from Swiss conditions. Technology: Average current technology for one typical machine representing the category.
filename | 9e806252-3fa2-5752-9494-990114f51309_d67e647c-1f74-4961-81c0-5b144f1ca082.spold
flow | d67e647c-1f74-4961-81c0-5b144f1ca082
location | RER
production amount | 1
reference product | Earthmoving equipment – Excavation
type | process
unit | cubic meter
Exchanges
name | amount | database | location | unit | categories | type | uncertainty type | loc | scale | activity | classifications | flow | pedigree | production volume | properties | reference product | scale without pedigree
Ammonia | 2.61e-06 | biosphere3 |  | kilogram | air | biosphere | 2 | -12.8562 | 0.24104 |  | nan | 87883a4e-1e3e-4c9d-90c0-f1bea36f8014 | 1::5::5::3::1::1 | 0 | nan |  | 0.32588
Benzo(a)pyrene | 3.91e-09 | biosphere3 |  | kilogram | air | biosphere | 2 | -19.3597 | 0.564 |  | nan | 5e13c2ab-5466-4ff5-816d-702dfdf25f76 | 1::5::5::3::1::1 | 0 | nan |  | 0.60514
Cadmium II | 1.3e-09 | biosphere3 |  | kilogram | air | biosphere | 2 | -20.4609 | 0.81123 |  | nan | 1c5a7322-9261-4d59-a692-adde6c12de92 | 1::5::5::3::1::1 | 0 | nan |  | 0.84036
Carbon dioxide, fossil | 0.408 | biosphere3 |  | kilogram | air | biosphere | 2 | -0.89649 | 0.13454 |  | nan | 349b29d1-3e58-4c66-98b9-9d1a076efd2e | 1::5::5::3::1::1 | 0 | nan |  | 0.25729
Carbon monoxide, fossil | 0.00148 | biosphere3 |  | kilogram | air | biosphere | 2 | -6.5157 | 0.81123 |  | nan | ba2f3f82-c93a-47a5-822a-37ec97495275 | 1::5::5::3::1::1 | 0 | nan |  | 0.84036
Chromium III | 6.52e-09 | biosphere3 |  | kilogram | air | biosphere | 2 | -18.8484 | 0.81123 |  | nan | e142b577-e934-4085-9a07-3983d4d92afb | 1::5::5::3::1::1 | 0 | nan |  | 0.84036
Copper ion | 2.22e-07 | biosphere3 |  | kilogram | air | biosphere | 2 | -15.3206 | 0.81123 |  | nan | ec8144d6-d123-43b1-9c17-a295422a0498 | 1::5::5::3::1::1 | 0 | nan |  | 0.84036
Dinitrogen monoxide | 1.57e-05 | biosphere3 |  | kilogram | air | biosphere | 2 | -11.0618 | 0.24104 |  | nan | 20185046-64bb-4c09-a8e7-e8a9e144ca98 | 1::5::5::3::1::1 | 0 | nan |  | 0.32588
Dioxins, measured as 2,3,7,8-tetrachlorodibenzo-p-dioxin | 7.84e-15 | biosphere3 |  | kilogram | air | biosphere | 2 | -32.4795 | 0.24104 |  | nan | 082903e4-45d8-4078-94cb-736b15279277 | 1::5::5::3::1::1 | 0 | nan |  | 0.32588
Methane, fossil | 2.09e-05 | biosphere3 |  | kilogram | air | biosphere | 2 | -10.7758 | 0.24104 |  | nan | 0795345f-c7ae-410c-ad25-1845784c75f5 | 1::5::5::3::1::1 | 0 | nan |  | 0.32588
NMVOC, non-methane volatile organic compounds | 0.000676 | biosphere3 |  | kilogram | air | biosphere | 2 | -7.2993 | 0.24104 |  | nan | d3260d0e-8203-4cbb-a45a-6a13131a5108 | 1::5::5::3::1::1 | 0 | nan |  | 0.32588
Nickel II | 9.13e-09 | biosphere3 |  | kilogram | air | biosphere | 2 | -18.5117 | 0.81123 |  | nan | a5506f4b-113f-4713-95c3-c819dde6e48b | 1::5::5::3::1::1 | 0 | nan |  | 0.84036
Nitrogen oxides | 0.00576 | biosphere3 |  | kilogram | air | biosphere | 2 | -5.1568 | 0.24104 |  | nan | c1b91234-6f24-417b-8309-46111d09c457 | 1::5::5::3::1::1 | 0 | nan |  | 0.32588
PAH, polycyclic aromatic hydrocarbons | 4.39e-07 | biosphere3 |  | kilogram | air | biosphere | 2 | -14.6388 | 0.564 |  | nan | 3e5d7d91-67d7-4afb-91dd-36fab58e4685 | 1::5::5::3::1::1 | 0 | nan |  | 0.60514
Particulate Matter, < 2.5 um | 0.000526 | biosphere3 |  | kilogram | air | biosphere | 2 | -7.5502 | 0.564 |  | nan | 21e46cb8-6233-4c99-bac3-c41d2ab99498 | 1::5::5::3::1::1 | 0 | nan |  | 0.60514
Particulate Matter, > 10 um | 3.51e-05 | biosphere3 |  | kilogram | air | biosphere | 2 | -10.2573 | 0.24104 |  | nan | 66020d27-7ae4-4e59-83a3-89214b72c40a | 1::5::5::3::1::1 | 0 | nan |  | 0.32588
Particulate Matter, > 2.5 um and < 10um | 2.34e-05 | biosphere3 |  | kilogram | air | biosphere | 2 | -10.6628 | 0.37162 |  | nan | b967e1bf-f09b-4c89-8740-ace21db47bba | 1::5::5::3::1::1 | 0 | nan |  | 0.43151
Selenium IV | 1.3e-09 | biosphere3 |  | kilogram | air | biosphere | 2 | -20.4609 | 0.81123 |  | nan | 454c61fd-c52b-4a04-9731-f141bb7b5264 | 1::5::5::3::1::1 | 0 | nan |  | 0.84036
Sulfur dioxide | 0.000132 | biosphere3 |  | kilogram | air | biosphere | 2 | -8.9327 | 0.13454 |  | nan | fd7aa71c-508c-480d-81a6-8052aad92646 | 1::5::5::3::1::1 | 0 | nan |  | 0.25729
Zinc II | 1.3e-07 | biosphere3 |  | kilogram | air | biosphere | 2 | -15.8557 | 0.81123 |  | nan | 5ce378a0-b48d-471c-977d-79681521efde | 1::5::5::3::1::1 | 0 | nan |  | 0.84036
Earthmoving equipment – Excavation | 1 | Pavement related processes | RER | cubic meter |  | production | 0 | 1 |  | 9e806252-3fa2-5752-9494-990114f51309 | nan | d67e647c-1f74-4961-81c0-5b144f1ca082 |  | 1.3224 | nan | Earthmoving equipment – Excavation
market for building machine | 9.09e-07 | ecoinvent-391-cutoff | GLO | unit |  | technosphere | 2 | -13.9109 | 0.13528 | fa4876e6-2105-528a-a616-ebf005546846 | nan | cc89e7ae-ea0e-4850-9799-b2143f1115fc | 1::5::5::3::1::1 | 0 | nan | building machine | 0.25768
market for lubricating oil | 0.003 | ecoinvent-391-cutoff | RER | kilogram |  | technosphere | 2 | -5.8091 | 0.13528 | f6828f79-a7d9-5609-aaa1-ee19506e0504 | nan | ea75b944-c676-4a13-85b8-2bea98f765a4 | 1::5::5::3::1::1 | 0 | nan | lubricating oil | 0.25768
market for waste mineral oil | -0.0029275 | ecoinvent-391-cutoff | Europe without Switzerland | kilogram |  | technosphere | 2 | -5.8336 | 0.24145 | 105c5f73-47a2-5dfa-bf50-c7b3b3daf53d | nan | 1b30b018-ac39-41f4-a9e0-92057eef8bb8 | 1::5::2::3::1::1 | 0 | nan | waste mineral oil | 0.24145
market for waste mineral oil | -7.2474e-05 | ecoinvent-391-cutoff | CH | kilogram |  | technosphere | 2 | -9.5323 | 0.24145 | 330e4b2c-64fe-51a7-be5f-64430fd14d2c | nan | 1b30b018-ac39-41f4-a9e0-92057eef8bb8 | 1::5::2::3::1::1 | 0 | nan | waste mineral oil | 0.24145
market group for diesel | 0.3 | ecoinvent-391-cutoff | RER | kilogram |  | technosphere | 2 | -2.0402 | 0.13454 | 21e628ed-b260-5cc0-a24f-36fa5925eba0 | nan | 291fc06d-1b3e-4077-aabb-346b588ed24b | 1::5::5::3::1::1 | 0 | nan | diesel | 0.25729
Activity | Finisher (all layers)
activity type | ordinary transforming activity
code | a6ecaf5e1f02738133eea4aea0531d06_copy5
comment | Edit: Name changed from skid-steer. Diesel consumption updated. Propane added with adapted consumption. #Based on this process This module is based on the data included in the report Oekoinventare von Energiesystemen 1996. The diesel consumption and the emissions are updated using the Swiss "Offroad database" and applied to year 2000. This moduleshould not be used if its relative importance would be high in a certain environmental inventory. [This dataset was already contained in the ecoinvent database version 2. It was not individually updated during the transfer to ecoinvent version 3. Life Cycle Impact Assessment results may still have changed, as they are affected by changes in the supply chain, i.e. in other datasets. This dataset was generated following the ecoinvent quality guidelines for version 2. It may have been subject to central changes described in the ecoinvent version 3 change report (http://www.ecoinvent.org/database/ecoinvent-version-3/reports-of-changes/), and the results of the central updates were reviewed extensively. The changes added e.g. consistent water flows and other information throughout the database. The documentation of this dataset can be found in the ecoinvent reports of version 2, which are still available via the ecoinvent website. The change report linked above covers all central changes that were made during the conversion process.] Geography: Certain elementary flows or intermediate product flows are extrapolated from Swiss conditions. Technology: Average current technology for one typical machine representing the category.
filename | 9e806252-3fa2-5752-9494-990114f51309_d67e647c-1f74-4961-81c0-5b144f1ca082.spold
flow | d67e647c-1f74-4961-81c0-5b144f1ca082
location | RER
production amount | 1
reference product | Finisher (all layers)
type | process
unit | cubic meter
Exchanges
name | amount | database | location | unit | categories | type | uncertainty type | loc | scale | shape | minimum | maximum | activity | classifications | flow | negative | pedigree | production volume | properties | reference product | scale without pedigree
Ammonia | 2.61e-06 | biosphere3 |  | kilogram | air | biosphere | 2 | -12.8562 | 0.24104 |  |  |  |  | nan | 87883a4e-1e3e-4c9d-90c0-f1bea36f8014 |  | 1::5::5::3::1::1 | 0 | nan |  | 0.32588
Benzo(a)pyrene | 3.91e-09 | biosphere3 |  | kilogram | air | biosphere | 2 | -19.3597 | 0.564 |  |  |  |  | nan | 5e13c2ab-5466-4ff5-816d-702dfdf25f76 |  | 1::5::5::3::1::1 | 0 | nan |  | 0.60514
Cadmium II | 1.3e-09 | biosphere3 |  | kilogram | air | biosphere | 2 | -20.4609 | 0.81123 |  |  |  |  | nan | 1c5a7322-9261-4d59-a692-adde6c12de92 |  | 1::5::5::3::1::1 | 0 | nan |  | 0.84036
Carbon dioxide, fossil | 0.408 | biosphere3 |  | kilogram | air | biosphere | 2 | -0.89649 | 0.13454 |  |  |  |  | nan | 349b29d1-3e58-4c66-98b9-9d1a076efd2e |  | 1::5::5::3::1::1 | 0 | nan |  | 0.25729
Carbon monoxide, fossil | 0.00148 | biosphere3 |  | kilogram | air | biosphere | 2 | -6.5157 | 0.81123 |  |  |  |  | nan | ba2f3f82-c93a-47a5-822a-37ec97495275 |  | 1::5::5::3::1::1 | 0 | nan |  | 0.84036
Chromium III | 6.52e-09 | biosphere3 |  | kilogram | air | biosphere | 2 | -18.8484 | 0.81123 |  |  |  |  | nan | e142b577-e934-4085-9a07-3983d4d92afb |  | 1::5::5::3::1::1 | 0 | nan |  | 0.84036
Copper ion | 2.22e-07 | biosphere3 |  | kilogram | air | biosphere | 2 | -15.3206 | 0.81123 |  |  |  |  | nan | ec8144d6-d123-43b1-9c17-a295422a0498 |  | 1::5::5::3::1::1 | 0 | nan |  | 0.84036
Dinitrogen monoxide | 1.57e-05 | biosphere3 |  | kilogram | air | biosphere | 2 | -11.0618 | 0.24104 |  |  |  |  | nan | 20185046-64bb-4c09-a8e7-e8a9e144ca98 |  | 1::5::5::3::1::1 | 0 | nan |  | 0.32588
Dioxins, measured as 2,3,7,8-tetrachlorodibenzo-p-dioxin | 7.84e-15 | biosphere3 |  | kilogram | air | biosphere | 2 | -32.4795 | 0.24104 |  |  |  |  | nan | 082903e4-45d8-4078-94cb-736b15279277 |  | 1::5::5::3::1::1 | 0 | nan |  | 0.32588
Methane, fossil | 2.09e-05 | biosphere3 |  | kilogram | air | biosphere | 2 | -10.7758 | 0.24104 |  |  |  |  | nan | 0795345f-c7ae-410c-ad25-1845784c75f5 |  | 1::5::5::3::1::1 | 0 | nan |  | 0.32588
NMVOC, non-methane volatile organic compounds | 0.000676 | biosphere3 |  | kilogram | air | biosphere | 2 | -7.2993 | 0.24104 |  |  |  |  | nan | d3260d0e-8203-4cbb-a45a-6a13131a5108 |  | 1::5::5::3::1::1 | 0 | nan |  | 0.32588
Nickel II | 9.13e-09 | biosphere3 |  | kilogram | air | biosphere | 2 | -18.5117 | 0.81123 |  |  |  |  | nan | a5506f4b-113f-4713-95c3-c819dde6e48b |  | 1::5::5::3::1::1 | 0 | nan |  | 0.84036
Nitrogen oxides | 0.00576 | biosphere3 |  | kilogram | air | biosphere | 2 | -5.1568 | 0.24104 |  |  |  |  | nan | c1b91234-6f24-417b-8309-46111d09c457 |  | 1::5::5::3::1::1 | 0 | nan |  | 0.32588
PAH, polycyclic aromatic hydrocarbons | 4.39e-07 | biosphere3 |  | kilogram | air | biosphere | 2 | -14.6388 | 0.564 |  |  |  |  | nan | 3e5d7d91-67d7-4afb-91dd-36fab58e4685 |  | 1::5::5::3::1::1 | 0 | nan |  | 0.60514
Particulate Matter, < 2.5 um | 0.000526 | biosphere3 |  | kilogram | air | biosphere | 2 | -7.5502 | 0.564 |  |  |  |  | nan | 21e46cb8-6233-4c99-bac3-c41d2ab99498 |  | 1::5::5::3::1::1 | 0 | nan |  | 0.60514
Particulate Matter, > 10 um | 3.51e-05 | biosphere3 |  | kilogram | air | biosphere | 2 | -10.2573 | 0.24104 |  |  |  |  | nan | 66020d27-7ae4-4e59-83a3-89214b72c40a |  | 1::5::5::3::1::1 | 0 | nan |  | 0.32588
Particulate Matter, > 2.5 um and < 10um | 2.34e-05 | biosphere3 |  | kilogram | air | biosphere | 2 | -10.6628 | 0.37162 |  |  |  |  | nan | b967e1bf-f09b-4c89-8740-ace21db47bba |  | 1::5::5::3::1::1 | 0 | nan |  | 0.43151
Selenium IV | 1.3e-09 | biosphere3 |  | kilogram | air | biosphere | 2 | -20.4609 | 0.81123 |  |  |  |  | nan | 454c61fd-c52b-4a04-9731-f141bb7b5264 |  | 1::5::5::3::1::1 | 0 | nan |  | 0.84036
Sulfur dioxide | 0.000132 | biosphere3 |  | kilogram | air | biosphere | 2 | -8.9327 | 0.13454 |  |  |  |  | nan | fd7aa71c-508c-480d-81a6-8052aad92646 |  | 1::5::5::3::1::1 | 0 | nan |  | 0.25729
Zinc II | 1.3e-07 | biosphere3 |  | kilogram | air | biosphere | 2 | -15.8557 | 0.81123 |  |  |  |  | nan | 5ce378a0-b48d-471c-977d-79681521efde |  | 1::5::5::3::1::1 | 0 | nan |  | 0.84036
Finisher (all layers) | 1 | Pavement related processes | RER | cubic meter |  | production | 0 | 1 |  |  |  |  | 9e806252-3fa2-5752-9494-990114f51309 | nan | d67e647c-1f74-4961-81c0-5b144f1ca082 |  |  | 1.3224 | nan | Finisher (all layers)
market for building machine | 9.09e-07 | ecoinvent-391-cutoff | GLO | unit |  | technosphere | 2 | -13.9109 | 0.13528 |  |  |  | fa4876e6-2105-528a-a616-ebf005546846 | nan | cc89e7ae-ea0e-4850-9799-b2143f1115fc |  | 1::5::5::3::1::1 | 0 | nan | building machine | 0.25768
market for lubricating oil | 0.003 | ecoinvent-391-cutoff | RER | kilogram |  | technosphere | 2 | -5.8091 | 0.13528 |  |  |  | f6828f79-a7d9-5609-aaa1-ee19506e0504 | nan | ea75b944-c676-4a13-85b8-2bea98f765a4 |  | 1::5::5::3::1::1 | 0 | nan | lubricating oil | 0.25768
market for propane, burned in building machine | 5.657 | ecoinvent-391-cutoff | GLO | megajoule |  | technosphere | 0 | #NUM! | #NUM! | #NUM! | #NUM! | #NUM! |  |  |  | 0 |  |  |  | propane, burned in building machine
market for waste mineral oil | -0.0029275 | ecoinvent-391-cutoff | Europe without Switzerland | kilogram |  | technosphere | 2 | -5.8336 | 0.24145 |  |  |  | 105c5f73-47a2-5dfa-bf50-c7b3b3daf53d | nan | 1b30b018-ac39-41f4-a9e0-92057eef8bb8 |  | 1::5::2::3::1::1 | 0 | nan | waste mineral oil | 0.24145
market for waste mineral oil | -7.2474e-05 | ecoinvent-391-cutoff | CH | kilogram |  | technosphere | 2 | -9.5323 | 0.24145 |  |  |  | 330e4b2c-64fe-51a7-be5f-64430fd14d2c | nan | 1b30b018-ac39-41f4-a9e0-92057eef8bb8 |  | 1::5::2::3::1::1 | 0 | nan | waste mineral oil | 0.24145
market group for diesel | 0.108 | ecoinvent-391-cutoff | RER | kilogram |  | technosphere | 4 | #NUM! | #NUM! | #NUM! | 0.04104 | 0.108 | 21e628ed-b260-5cc0-a24f-36fa5925eba0 | nan | 291fc06d-1b3e-4077-aabb-346b588ed24b | 0 | 1::5::5::3::1::1 | 0 | nan | diesel | 0.25729
Activity | Finisher (upper layers)
activity type | ordinary transforming activity
code | a6ecaf5e1f02738133eea4aea0531d06_copy12
comment | Edit: Name changed from skid-steer. Diesel consumption updated. Propane added with adapted consumption. #Based on this process This module is based on the data included in the report Oekoinventare von Energiesystemen 1996. The diesel consumption and the emissions are updated using the Swiss "Offroad database" and applied to year 2000. This moduleshould not be used if its relative importance would be high in a certain environmental inventory. [This dataset was already contained in the ecoinvent database version 2. It was not individually updated during the transfer to ecoinvent version 3. Life Cycle Impact Assessment results may still have changed, as they are affected by changes in the supply chain, i.e. in other datasets. This dataset was generated following the ecoinvent quality guidelines for version 2. It may have been subject to central changes described in the ecoinvent version 3 change report (http://www.ecoinvent.org/database/ecoinvent-version-3/reports-of-changes/), and the results of the central updates were reviewed extensively. The changes added e.g. consistent water flows and other information throughout the database. The documentation of this dataset can be found in the ecoinvent reports of version 2, which are still available via the ecoinvent website. The change report linked above covers all central changes that were made during the conversion process.] Geography: Certain elementary flows or intermediate product flows are extrapolated from Swiss conditions. Technology: Average current technology for one typical machine representing the category.
filename | 9e806252-3fa2-5752-9494-990114f51309_d67e647c-1f74-4961-81c0-5b144f1ca082.spold
flow | d67e647c-1f74-4961-81c0-5b144f1ca082
location | RER
production amount | 1
reference product | Finisher (upper layers
type | process
unit | cubic meter
Exchanges
name | amount | database | location | unit | categories | type | uncertainty type | loc | scale | shape | minimum | maximum | activity | classifications | flow | negative | pedigree | production volume | properties | reference product | scale without pedigree
Ammonia | 2.61e-06 | biosphere3 |  | kilogram | air | biosphere | 2 | -12.8562 | 0.24104 |  |  |  |  | nan | 87883a4e-1e3e-4c9d-90c0-f1bea36f8014 |  | 1::5::5::3::1::1 | 0 | nan |  | 0.32588
Benzo(a)pyrene | 3.91e-09 | biosphere3 |  | kilogram | air | biosphere | 2 | -19.3597 | 0.564 |  |  |  |  | nan | 5e13c2ab-5466-4ff5-816d-702dfdf25f76 |  | 1::5::5::3::1::1 | 0 | nan |  | 0.60514
Cadmium II | 1.3e-09 | biosphere3 |  | kilogram | air | biosphere | 2 | -20.4609 | 0.81123 |  |  |  |  | nan | 1c5a7322-9261-4d59-a692-adde6c12de92 |  | 1::5::5::3::1::1 | 0 | nan |  | 0.84036
Carbon dioxide, fossil | 0.408 | biosphere3 |  | kilogram | air | biosphere | 2 | -0.89649 | 0.13454 |  |  |  |  | nan | 349b29d1-3e58-4c66-98b9-9d1a076efd2e |  | 1::5::5::3::1::1 | 0 | nan |  | 0.25729
Carbon monoxide, fossil | 0.00148 | biosphere3 |  | kilogram | air | biosphere | 2 | -6.5157 | 0.81123 |  |  |  |  | nan | ba2f3f82-c93a-47a5-822a-37ec97495275 |  | 1::5::5::3::1::1 | 0 | nan |  | 0.84036
Chromium III | 6.52e-09 | biosphere3 |  | kilogram | air | biosphere | 2 | -18.8484 | 0.81123 |  |  |  |  | nan | e142b577-e934-4085-9a07-3983d4d92afb |  | 1::5::5::3::1::1 | 0 | nan |  | 0.84036
Copper ion | 2.22e-07 | biosphere3 |  | kilogram | air | biosphere | 2 | -15.3206 | 0.81123 |  |  |  |  | nan | ec8144d6-d123-43b1-9c17-a295422a0498 |  | 1::5::5::3::1::1 | 0 | nan |  | 0.84036
Dinitrogen monoxide | 1.57e-05 | biosphere3 |  | kilogram | air | biosphere | 2 | -11.0618 | 0.24104 |  |  |  |  | nan | 20185046-64bb-4c09-a8e7-e8a9e144ca98 |  | 1::5::5::3::1::1 | 0 | nan |  | 0.32588
Dioxins, measured as 2,3,7,8-tetrachlorodibenzo-p-dioxin | 7.84e-15 | biosphere3 |  | kilogram | air | biosphere | 2 | -32.4795 | 0.24104 |  |  |  |  | nan | 082903e4-45d8-4078-94cb-736b15279277 |  | 1::5::5::3::1::1 | 0 | nan |  | 0.32588
Methane, fossil | 2.09e-05 | biosphere3 |  | kilogram | air | biosphere | 2 | -10.7758 | 0.24104 |  |  |  |  | nan | 0795345f-c7ae-410c-ad25-1845784c75f5 |  | 1::5::5::3::1::1 | 0 | nan |  | 0.32588
NMVOC, non-methane volatile organic compounds | 0.000676 | biosphere3 |  | kilogram | air | biosphere | 2 | -7.2993 | 0.24104 |  |  |  |  | nan | d3260d0e-8203-4cbb-a45a-6a13131a5108 |  | 1::5::5::3::1::1 | 0 | nan |  | 0.32588
Nickel II | 9.13e-09 | biosphere3 |  | kilogram | air | biosphere | 2 | -18.5117 | 0.81123 |  |  |  |  | nan | a5506f4b-113f-4713-95c3-c819dde6e48b |  | 1::5::5::3::1::1 | 0 | nan |  | 0.84036
Nitrogen oxides | 0.00576 | biosphere3 |  | kilogram | air | biosphere | 2 | -5.1568 | 0.24104 |  |  |  |  | nan | c1b91234-6f24-417b-8309-46111d09c457 |  | 1::5::5::3::1::1 | 0 | nan |  | 0.32588
PAH, polycyclic aromatic hydrocarbons | 4.39e-07 | biosphere3 |  | kilogram | air | biosphere | 2 | -14.6388 | 0.564 |  |  |  |  | nan | 3e5d7d91-67d7-4afb-91dd-36fab58e4685 |  | 1::5::5::3::1::1 | 0 | nan |  | 0.60514
Particulate Matter, < 2.5 um | 0.000526 | biosphere3 |  | kilogram | air | biosphere | 2 | -7.5502 | 0.564 |  |  |  |  | nan | 21e46cb8-6233-4c99-bac3-c41d2ab99498 |  | 1::5::5::3::1::1 | 0 | nan |  | 0.60514
Particulate Matter, > 10 um | 3.51e-05 | biosphere3 |  | kilogram | air | biosphere | 2 | -10.2573 | 0.24104 |  |  |  |  | nan | 66020d27-7ae4-4e59-83a3-89214b72c40a |  | 1::5::5::3::1::1 | 0 | nan |  | 0.32588
Particulate Matter, > 2.5 um and < 10um | 2.34e-05 | biosphere3 |  | kilogram | air | biosphere | 2 | -10.6628 | 0.37162 |  |  |  |  | nan | b967e1bf-f09b-4c89-8740-ace21db47bba |  | 1::5::5::3::1::1 | 0 | nan |  | 0.43151
Selenium IV | 1.3e-09 | biosphere3 |  | kilogram | air | biosphere | 2 | -20.4609 | 0.81123 |  |  |  |  | nan | 454c61fd-c52b-4a04-9731-f141bb7b5264 |  | 1::5::5::3::1::1 | 0 | nan |  | 0.84036
Sulfur dioxide | 0.000132 | biosphere3 |  | kilogram | air | biosphere | 2 | -8.9327 | 0.13454 |  |  |  |  | nan | fd7aa71c-508c-480d-81a6-8052aad92646 |  | 1::5::5::3::1::1 | 0 | nan |  | 0.25729
Zinc II | 1.3e-07 | biosphere3 |  | kilogram | air | biosphere | 2 | -15.8557 | 0.81123 |  |  |  |  | nan | 5ce378a0-b48d-471c-977d-79681521efde |  | 1::5::5::3::1::1 | 0 | nan |  | 0.84036
Finisher (upper layers) | 1 | Pavement related processes | RER | cubic meter |  | production | 0 | 1 |  |  |  |  | 9e806252-3fa2-5752-9494-990114f51309 | nan | d67e647c-1f74-4961-81c0-5b144f1ca082 |  |  | 1.3224 | nan | Finisher (upper layers
market for building machine | 9.09e-07 | ecoinvent-391-cutoff | GLO | unit |  | technosphere | 2 | -13.9109 | 0.13528 |  |  |  | fa4876e6-2105-528a-a616-ebf005546846 | nan | cc89e7ae-ea0e-4850-9799-b2143f1115fc |  | 1::5::5::3::1::1 | 0 | nan | building machine | 0.25768
market for lubricating oil | 0.003 | ecoinvent-391-cutoff | RER | kilogram |  | technosphere | 2 | -5.8091 | 0.13528 |  |  |  | f6828f79-a7d9-5609-aaa1-ee19506e0504 | nan | ea75b944-c676-4a13-85b8-2bea98f765a4 |  | 1::5::5::3::1::1 | 0 | nan | lubricating oil | 0.25768
market for propane, burned in building machine | 37.4 | ecoinvent-391-cutoff | GLO | megajoule |  | technosphere | [13 empty] | propane, burned in building machine
market for waste mineral oil | -0.0029275 | ecoinvent-391-cutoff | Europe without Switzerland | kilogram |  | technosphere | 2 | -5.8336 | 0.24145 |  |  |  | 105c5f73-47a2-5dfa-bf50-c7b3b3daf53d | nan | 1b30b018-ac39-41f4-a9e0-92057eef8bb8 |  | 1::5::2::3::1::1 | 0 | nan | waste mineral oil | 0.24145
market for waste mineral oil | -7.2474e-05 | ecoinvent-391-cutoff | CH | kilogram |  | technosphere | 2 | -9.5323 | 0.24145 |  |  |  | 330e4b2c-64fe-51a7-be5f-64430fd14d2c | nan | 1b30b018-ac39-41f4-a9e0-92057eef8bb8 |  | 1::5::2::3::1::1 | 0 | nan | waste mineral oil | 0.24145
market group for diesel | 0.722 | ecoinvent-391-cutoff | RER | kilogram |  | technosphere | 4 | #NUM! | #NUM! | #NUM! | 0.27436 | 0.722 | 21e628ed-b260-5cc0-a24f-36fa5925eba0 | nan | 291fc06d-1b3e-4077-aabb-346b588ed24b | 0 | 1::5::5::3::1::1 | 0 | nan | diesel | 0.25729
Activity | Grading machine
activity type | ordinary transforming activity
code | a6ecaf5e1f02738133eea4aea0531d06_copy7
comment | Edit: Name changed from skid-steer. (FR: engin de réglage) Diesel consumption updated. #Based on this process This module is based on the data included in the report Oekoinventare von Energiesystemen 1996. The diesel consumption and the emissions are updated using the Swiss "Offroad database" and applied to year 2000. This moduleshould not be used if its relative importance would be high in a certain environmental inventory. [This dataset was already contained in the ecoinvent database version 2. It was not individually updated during the transfer to ecoinvent version 3. Life Cycle Impact Assessment results may still have changed, as they are affected by changes in the supply chain, i.e. in other datasets. This dataset was generated following the ecoinvent quality guidelines for version 2. It may have been subject to central changes described in the ecoinvent version 3 change report (http://www.ecoinvent.org/database/ecoinvent-version-3/reports-of-changes/), and the results of the central updates were reviewed extensively. The changes added e.g. consistent water flows and other information throughout the database. The documentation of this dataset can be found in the ecoinvent reports of version 2, which are still available via the ecoinvent website. The change report linked above covers all central changes that were made during the conversion process.] Geography: Certain elementary flows or intermediate product flows are extrapolated from Swiss conditions. Technology: Average current technology for one typical machine representing the category.
filename | 9e806252-3fa2-5752-9494-990114f51309_d67e647c-1f74-4961-81c0-5b144f1ca082.spold
flow | d67e647c-1f74-4961-81c0-5b144f1ca082
location | RER
production amount | 1
reference product | Grading machine
type | process
unit | cubic meter
Exchanges
name | amount | database | location | unit | categories | type | uncertainty type | loc | scale | activity | classifications | flow | pedigree | production volume | properties | reference product | scale without pedigree
Ammonia | 2.61e-06 | biosphere3 |  | kilogram | air | biosphere | 2 | -12.8562 | 0.24104 |  | nan | 87883a4e-1e3e-4c9d-90c0-f1bea36f8014 | 1::5::5::3::1::1 | 0 | nan |  | 0.32588
Benzo(a)pyrene | 3.91e-09 | biosphere3 |  | kilogram | air | biosphere | 2 | -19.3597 | 0.564 |  | nan | 5e13c2ab-5466-4ff5-816d-702dfdf25f76 | 1::5::5::3::1::1 | 0 | nan |  | 0.60514
Cadmium II | 1.3e-09 | biosphere3 |  | kilogram | air | biosphere | 2 | -20.4609 | 0.81123 |  | nan | 1c5a7322-9261-4d59-a692-adde6c12de92 | 1::5::5::3::1::1 | 0 | nan |  | 0.84036
Carbon dioxide, fossil | 0.408 | biosphere3 |  | kilogram | air | biosphere | 2 | -0.89649 | 0.13454 |  | nan | 349b29d1-3e58-4c66-98b9-9d1a076efd2e | 1::5::5::3::1::1 | 0 | nan |  | 0.25729
Carbon monoxide, fossil | 0.00148 | biosphere3 |  | kilogram | air | biosphere | 2 | -6.5157 | 0.81123 |  | nan | ba2f3f82-c93a-47a5-822a-37ec97495275 | 1::5::5::3::1::1 | 0 | nan |  | 0.84036
Chromium III | 6.52e-09 | biosphere3 |  | kilogram | air | biosphere | 2 | -18.8484 | 0.81123 |  | nan | e142b577-e934-4085-9a07-3983d4d92afb | 1::5::5::3::1::1 | 0 | nan |  | 0.84036
Copper ion | 2.22e-07 | biosphere3 |  | kilogram | air | biosphere | 2 | -15.3206 | 0.81123 |  | nan | ec8144d6-d123-43b1-9c17-a295422a0498 | 1::5::5::3::1::1 | 0 | nan |  | 0.84036
Dinitrogen monoxide | 1.57e-05 | biosphere3 |  | kilogram | air | biosphere | 2 | -11.0618 | 0.24104 |  | nan | 20185046-64bb-4c09-a8e7-e8a9e144ca98 | 1::5::5::3::1::1 | 0 | nan |  | 0.32588
Dioxins, measured as 2,3,7,8-tetrachlorodibenzo-p-dioxin | 7.84e-15 | biosphere3 |  | kilogram | air | biosphere | 2 | -32.4795 | 0.24104 |  | nan | 082903e4-45d8-4078-94cb-736b15279277 | 1::5::5::3::1::1 | 0 | nan |  | 0.32588
Methane, fossil | 2.09e-05 | biosphere3 |  | kilogram | air | biosphere | 2 | -10.7758 | 0.24104 |  | nan | 0795345f-c7ae-410c-ad25-1845784c75f5 | 1::5::5::3::1::1 | 0 | nan |  | 0.32588
NMVOC, non-methane volatile organic compounds | 0.000676 | biosphere3 |  | kilogram | air | biosphere | 2 | -7.2993 | 0.24104 |  | nan | d3260d0e-8203-4cbb-a45a-6a13131a5108 | 1::5::5::3::1::1 | 0 | nan |  | 0.32588
Nickel II | 9.13e-09 | biosphere3 |  | kilogram | air | biosphere | 2 | -18.5117 | 0.81123 |  | nan | a5506f4b-113f-4713-95c3-c819dde6e48b | 1::5::5::3::1::1 | 0 | nan |  | 0.84036
Nitrogen oxides | 0.00576 | biosphere3 |  | kilogram | air | biosphere | 2 | -5.1568 | 0.24104 |  | nan | c1b91234-6f24-417b-8309-46111d09c457 | 1::5::5::3::1::1 | 0 | nan |  | 0.32588
PAH, polycyclic aromatic hydrocarbons | 4.39e-07 | biosphere3 |  | kilogram | air | biosphere | 2 | -14.6388 | 0.564 |  | nan | 3e5d7d91-67d7-4afb-91dd-36fab58e4685 | 1::5::5::3::1::1 | 0 | nan |  | 0.60514
Particulate Matter, < 2.5 um | 0.000526 | biosphere3 |  | kilogram | air | biosphere | 2 | -7.5502 | 0.564 |  | nan | 21e46cb8-6233-4c99-bac3-c41d2ab99498 | 1::5::5::3::1::1 | 0 | nan |  | 0.60514
Particulate Matter, > 10 um | 3.51e-05 | biosphere3 |  | kilogram | air | biosphere | 2 | -10.2573 | 0.24104 |  | nan | 66020d27-7ae4-4e59-83a3-89214b72c40a | 1::5::5::3::1::1 | 0 | nan |  | 0.32588
Particulate Matter, > 2.5 um and < 10um | 2.34e-05 | biosphere3 |  | kilogram | air | biosphere | 2 | -10.6628 | 0.37162 |  | nan | b967e1bf-f09b-4c89-8740-ace21db47bba | 1::5::5::3::1::1 | 0 | nan |  | 0.43151
Selenium IV | 1.3e-09 | biosphere3 |  | kilogram | air | biosphere | 2 | -20.4609 | 0.81123 |  | nan | 454c61fd-c52b-4a04-9731-f141bb7b5264 | 1::5::5::3::1::1 | 0 | nan |  | 0.84036
Sulfur dioxide | 0.000132 | biosphere3 |  | kilogram | air | biosphere | 2 | -8.9327 | 0.13454 |  | nan | fd7aa71c-508c-480d-81a6-8052aad92646 | 1::5::5::3::1::1 | 0 | nan |  | 0.25729
Zinc II | 1.3e-07 | biosphere3 |  | kilogram | air | biosphere | 2 | -15.8557 | 0.81123 |  | nan | 5ce378a0-b48d-471c-977d-79681521efde | 1::5::5::3::1::1 | 0 | nan |  | 0.84036
Grading machine | 1 | Pavement related processes | RER | cubic meter |  | production | 0 | 1 |  | 9e806252-3fa2-5752-9494-990114f51309 | nan | d67e647c-1f74-4961-81c0-5b144f1ca082 |  | 1.3224 | nan | Grading machine
market for building machine | 9.09e-07 | ecoinvent-391-cutoff | GLO | unit |  | technosphere | 2 | -13.9109 | 0.13528 | fa4876e6-2105-528a-a616-ebf005546846 | nan | cc89e7ae-ea0e-4850-9799-b2143f1115fc | 1::5::5::3::1::1 | 0 | nan | building machine | 0.25768
market for lubricating oil | 0.003 | ecoinvent-391-cutoff | RER | kilogram |  | technosphere | 2 | -5.8091 | 0.13528 | f6828f79-a7d9-5609-aaa1-ee19506e0504 | nan | ea75b944-c676-4a13-85b8-2bea98f765a4 | 1::5::5::3::1::1 | 0 | nan | lubricating oil | 0.25768
market for waste mineral oil | -0.0029275 | ecoinvent-391-cutoff | Europe without Switzerland | kilogram |  | technosphere | 2 | -5.8336 | 0.24145 | 105c5f73-47a2-5dfa-bf50-c7b3b3daf53d | nan | 1b30b018-ac39-41f4-a9e0-92057eef8bb8 | 1::5::2::3::1::1 | 0 | nan | waste mineral oil | 0.24145
market for waste mineral oil | -7.2474e-05 | ecoinvent-391-cutoff | CH | kilogram |  | technosphere | 2 | -9.5323 | 0.24145 | 330e4b2c-64fe-51a7-be5f-64430fd14d2c | nan | 1b30b018-ac39-41f4-a9e0-92057eef8bb8 | 1::5::2::3::1::1 | 0 | nan | waste mineral oil | 0.24145
market group for diesel | 0.913 | ecoinvent-391-cutoff | RER | kilogram |  | technosphere | 2 | -2.0402 | 0.13454 | 21e628ed-b260-5cc0-a24f-36fa5925eba0 | nan | 291fc06d-1b3e-4077-aabb-346b588ed24b | 1::5::5::3::1::1 | 0 | nan | diesel | 0.25729
Activity | Milling machine (planer)
activity type | ordinary transforming activity
code | a6ecaf5e1f02738133eea4aea0531d06_copy6
comment | Edit: Name changed from skid-steer. (FR : raboteuse) #Based on this process This module is based on the data included in the report Oekoinventare von Energiesystemen 1996. The diesel consumption and the emissions are updated using the Swiss "Offroad database" and applied to year 2000. This moduleshould not be used if its relative importance would be high in a certain environmental inventory. [This dataset was already contained in the ecoinvent database version 2. It was not individually updated during the transfer to ecoinvent version 3. Life Cycle Impact Assessment results may still have changed, as they are affected by changes in the supply chain, i.e. in other datasets. This dataset was generated following the ecoinvent quality guidelines for version 2. It may have been subject to central changes described in the ecoinvent version 3 change report (http://www.ecoinvent.org/database/ecoinvent-version-3/reports-of-changes/), and the results of the central updates were reviewed extensively. The changes added e.g. consistent water flows and other information throughout the database. The documentation of this dataset can be found in the ecoinvent reports of version 2, which are still available via the ecoinvent website. The change report linked above covers all central changes that were made during the conversion process.] Geography: Certain elementary flows or intermediate product flows are extrapolated from Swiss conditions. Technology: Average current technology for one typical machine representing the category.
filename | 9e806252-3fa2-5752-9494-990114f51309_d67e647c-1f74-4961-81c0-5b144f1ca082.spold
flow | d67e647c-1f74-4961-81c0-5b144f1ca082
location | RER
production amount | 1
reference product | Milling machine (planer)
type | process
unit | cubic meter
Exchanges
name | amount | database | location | unit | categories | type | uncertainty type | loc | scale | activity | classifications | flow | pedigree | production volume | properties | reference product | scale without pedigree
Ammonia | 2.61e-06 | biosphere3 |  | kilogram | air | biosphere | 2 | -12.8562 | 0.24104 |  | nan | 87883a4e-1e3e-4c9d-90c0-f1bea36f8014 | 1::5::5::3::1::1 | 0 | nan |  | 0.32588
Benzo(a)pyrene | 3.91e-09 | biosphere3 |  | kilogram | air | biosphere | 2 | -19.3597 | 0.564 |  | nan | 5e13c2ab-5466-4ff5-816d-702dfdf25f76 | 1::5::5::3::1::1 | 0 | nan |  | 0.60514
Cadmium II | 1.3e-09 | biosphere3 |  | kilogram | air | biosphere | 2 | -20.4609 | 0.81123 |  | nan | 1c5a7322-9261-4d59-a692-adde6c12de92 | 1::5::5::3::1::1 | 0 | nan |  | 0.84036
Carbon dioxide, fossil | 0.408 | biosphere3 |  | kilogram | air | biosphere | 2 | -0.89649 | 0.13454 |  | nan | 349b29d1-3e58-4c66-98b9-9d1a076efd2e | 1::5::5::3::1::1 | 0 | nan |  | 0.25729
Carbon monoxide, fossil | 0.00148 | biosphere3 |  | kilogram | air | biosphere | 2 | -6.5157 | 0.81123 |  | nan | ba2f3f82-c93a-47a5-822a-37ec97495275 | 1::5::5::3::1::1 | 0 | nan |  | 0.84036
Chromium III | 6.52e-09 | biosphere3 |  | kilogram | air | biosphere | 2 | -18.8484 | 0.81123 |  | nan | e142b577-e934-4085-9a07-3983d4d92afb | 1::5::5::3::1::1 | 0 | nan |  | 0.84036
Copper ion | 2.22e-07 | biosphere3 |  | kilogram | air | biosphere | 2 | -15.3206 | 0.81123 |  | nan | ec8144d6-d123-43b1-9c17-a295422a0498 | 1::5::5::3::1::1 | 0 | nan |  | 0.84036
Dinitrogen monoxide | 1.57e-05 | biosphere3 |  | kilogram | air | biosphere | 2 | -11.0618 | 0.24104 |  | nan | 20185046-64bb-4c09-a8e7-e8a9e144ca98 | 1::5::5::3::1::1 | 0 | nan |  | 0.32588
Dioxins, measured as 2,3,7,8-tetrachlorodibenzo-p-dioxin | 7.84e-15 | biosphere3 |  | kilogram | air | biosphere | 2 | -32.4795 | 0.24104 |  | nan | 082903e4-45d8-4078-94cb-736b15279277 | 1::5::5::3::1::1 | 0 | nan |  | 0.32588
Methane, fossil | 2.09e-05 | biosphere3 |  | kilogram | air | biosphere | 2 | -10.7758 | 0.24104 |  | nan | 0795345f-c7ae-410c-ad25-1845784c75f5 | 1::5::5::3::1::1 | 0 | nan |  | 0.32588
NMVOC, non-methane volatile organic compounds | 0.000676 | biosphere3 |  | kilogram | air | biosphere | 2 | -7.2993 | 0.24104 |  | nan | d3260d0e-8203-4cbb-a45a-6a13131a5108 | 1::5::5::3::1::1 | 0 | nan |  | 0.32588
Nickel II | 9.13e-09 | biosphere3 |  | kilogram | air | biosphere | 2 | -18.5117 | 0.81123 |  | nan | a5506f4b-113f-4713-95c3-c819dde6e48b | 1::5::5::3::1::1 | 0 | nan |  | 0.84036
Nitrogen oxides | 0.00576 | biosphere3 |  | kilogram | air | biosphere | 2 | -5.1568 | 0.24104 |  | nan | c1b91234-6f24-417b-8309-46111d09c457 | 1::5::5::3::1::1 | 0 | nan |  | 0.32588
PAH, polycyclic aromatic hydrocarbons | 4.39e-07 | biosphere3 |  | kilogram | air | biosphere | 2 | -14.6388 | 0.564 |  | nan | 3e5d7d91-67d7-4afb-91dd-36fab58e4685 | 1::5::5::3::1::1 | 0 | nan |  | 0.60514
Particulate Matter, < 2.5 um | 0.000526 | biosphere3 |  | kilogram | air | biosphere | 2 | -7.5502 | 0.564 |  | nan | 21e46cb8-6233-4c99-bac3-c41d2ab99498 | 1::5::5::3::1::1 | 0 | nan |  | 0.60514
Particulate Matter, > 10 um | 3.51e-05 | biosphere3 |  | kilogram | air | biosphere | 2 | -10.2573 | 0.24104 |  | nan | 66020d27-7ae4-4e59-83a3-89214b72c40a | 1::5::5::3::1::1 | 0 | nan |  | 0.32588
Particulate Matter, > 2.5 um and < 10um | 2.34e-05 | biosphere3 |  | kilogram | air | biosphere | 2 | -10.6628 | 0.37162 |  | nan | b967e1bf-f09b-4c89-8740-ace21db47bba | 1::5::5::3::1::1 | 0 | nan |  | 0.43151
Selenium IV | 1.3e-09 | biosphere3 |  | kilogram | air | biosphere | 2 | -20.4609 | 0.81123 |  | nan | 454c61fd-c52b-4a04-9731-f141bb7b5264 | 1::5::5::3::1::1 | 0 | nan |  | 0.84036
Sulfur dioxide | 0.000132 | biosphere3 |  | kilogram | air | biosphere | 2 | -8.9327 | 0.13454 |  | nan | fd7aa71c-508c-480d-81a6-8052aad92646 | 1::5::5::3::1::1 | 0 | nan |  | 0.25729
Zinc II | 1.3e-07 | biosphere3 |  | kilogram | air | biosphere | 2 | -15.8557 | 0.81123 |  | nan | 5ce378a0-b48d-471c-977d-79681521efde | 1::5::5::3::1::1 | 0 | nan |  | 0.84036
Milling machine (planer) | 1 | Pavement related processes | RER | cubic meter |  | production | 0 | 1 |  | 9e806252-3fa2-5752-9494-990114f51309 | nan | d67e647c-1f74-4961-81c0-5b144f1ca082 |  | 1.3224 | nan | Milling machine (planer)
market for building machine | 9.09e-07 | ecoinvent-391-cutoff | GLO | unit |  | technosphere | 2 | -13.9109 | 0.13528 | fa4876e6-2105-528a-a616-ebf005546846 | nan | cc89e7ae-ea0e-4850-9799-b2143f1115fc | 1::5::5::3::1::1 | 0 | nan | building machine | 0.25768
market for lubricating oil | 0.003 | ecoinvent-391-cutoff | RER | kilogram |  | technosphere | 2 | -5.8091 | 0.13528 | f6828f79-a7d9-5609-aaa1-ee19506e0504 | nan | ea75b944-c676-4a13-85b8-2bea98f765a4 | 1::5::5::3::1::1 | 0 | nan | lubricating oil | 0.25768
market for waste mineral oil | -0.0029275 | ecoinvent-391-cutoff | Europe without Switzerland | kilogram |  | technosphere | 2 | -5.8336 | 0.24145 | 105c5f73-47a2-5dfa-bf50-c7b3b3daf53d | nan | 1b30b018-ac39-41f4-a9e0-92057eef8bb8 | 1::5::2::3::1::1 | 0 | nan | waste mineral oil | 0.24145
market for waste mineral oil | -7.2474e-05 | ecoinvent-391-cutoff | CH | kilogram |  | technosphere | 2 | -9.5323 | 0.24145 | 330e4b2c-64fe-51a7-be5f-64430fd14d2c | nan | 1b30b018-ac39-41f4-a9e0-92057eef8bb8 | 1::5::2::3::1::1 | 0 | nan | waste mineral oil | 0.24145
market group for diesel | 0.13 | ecoinvent-391-cutoff | RER | kilogram |  | technosphere | 2 | -2.0402 | 0.13454 | 21e628ed-b260-5cc0-a24f-36fa5925eba0 | nan | 291fc06d-1b3e-4077-aabb-346b588ed24b | 1::5::5::3::1::1 | 0 | nan | diesel | 0.25729
Activity | Motor grader
activity type | ordinary transforming activity
code | a6ecaf5e1f02738133eea4aea0531d06_copy3
comment | Edit: Name changed from skid-steer. (FR : niveleuse) Diesel consumption updated. #Based on this process This module is based on the data included in the report Oekoinventare von Energiesystemen 1996. The diesel consumption and the emissions are updated using the Swiss "Offroad database" and applied to year 2000. This moduleshould not be used if its relative importance would be high in a certain environmental inventory. [This dataset was already contained in the ecoinvent database version 2. It was not individually updated during the transfer to ecoinvent version 3. Life Cycle Impact Assessment results may still have changed, as they are affected by changes in the supply chain, i.e. in other datasets. This dataset was generated following the ecoinvent quality guidelines for version 2. It may have been subject to central changes described in the ecoinvent version 3 change report (http://www.ecoinvent.org/database/ecoinvent-version-3/reports-of-changes/), and the results of the central updates were reviewed extensively. The changes added e.g. consistent water flows and other information throughout the database. The documentation of this dataset can be found in the ecoinvent reports of version 2, which are still available via the ecoinvent website. The change report linked above covers all central changes that were made during the conversion process.] Geography: Certain elementary flows or intermediate product flows are extrapolated from Swiss conditions. Technology: Average current technology for one typical machine representing the category.
filename | 9e806252-3fa2-5752-9494-990114f51309_d67e647c-1f74-4961-81c0-5b144f1ca082.spold
flow | d67e647c-1f74-4961-81c0-5b144f1ca082
location | RER
production amount | 1
reference product | Motor grader
type | process
unit | cubic meter
Exchanges
name | amount | database | location | unit | categories | type | uncertainty type | loc | scale | activity | classifications | flow | pedigree | production volume | properties | reference product | scale without pedigree
Ammonia | 2.61e-06 | biosphere3 |  | kilogram | air | biosphere | 2 | -12.8562 | 0.24104 |  | nan | 87883a4e-1e3e-4c9d-90c0-f1bea36f8014 | 1::5::5::3::1::1 | 0 | nan |  | 0.32588
Benzo(a)pyrene | 3.91e-09 | biosphere3 |  | kilogram | air | biosphere | 2 | -19.3597 | 0.564 |  | nan | 5e13c2ab-5466-4ff5-816d-702dfdf25f76 | 1::5::5::3::1::1 | 0 | nan |  | 0.60514
Cadmium II | 1.3e-09 | biosphere3 |  | kilogram | air | biosphere | 2 | -20.4609 | 0.81123 |  | nan | 1c5a7322-9261-4d59-a692-adde6c12de92 | 1::5::5::3::1::1 | 0 | nan |  | 0.84036
Carbon dioxide, fossil | 0.408 | biosphere3 |  | kilogram | air | biosphere | 2 | -0.89649 | 0.13454 |  | nan | 349b29d1-3e58-4c66-98b9-9d1a076efd2e | 1::5::5::3::1::1 | 0 | nan |  | 0.25729
Carbon monoxide, fossil | 0.00148 | biosphere3 |  | kilogram | air | biosphere | 2 | -6.5157 | 0.81123 |  | nan | ba2f3f82-c93a-47a5-822a-37ec97495275 | 1::5::5::3::1::1 | 0 | nan |  | 0.84036
Chromium III | 6.52e-09 | biosphere3 |  | kilogram | air | biosphere | 2 | -18.8484 | 0.81123 |  | nan | e142b577-e934-4085-9a07-3983d4d92afb | 1::5::5::3::1::1 | 0 | nan |  | 0.84036
Copper ion | 2.22e-07 | biosphere3 |  | kilogram | air | biosphere | 2 | -15.3206 | 0.81123 |  | nan | ec8144d6-d123-43b1-9c17-a295422a0498 | 1::5::5::3::1::1 | 0 | nan |  | 0.84036
Dinitrogen monoxide | 1.57e-05 | biosphere3 |  | kilogram | air | biosphere | 2 | -11.0618 | 0.24104 |  | nan | 20185046-64bb-4c09-a8e7-e8a9e144ca98 | 1::5::5::3::1::1 | 0 | nan |  | 0.32588
Dioxins, measured as 2,3,7,8-tetrachlorodibenzo-p-dioxin | 7.84e-15 | biosphere3 |  | kilogram | air | biosphere | 2 | -32.4795 | 0.24104 |  | nan | 082903e4-45d8-4078-94cb-736b15279277 | 1::5::5::3::1::1 | 0 | nan |  | 0.32588
Methane, fossil | 2.09e-05 | biosphere3 |  | kilogram | air | biosphere | 2 | -10.7758 | 0.24104 |  | nan | 0795345f-c7ae-410c-ad25-1845784c75f5 | 1::5::5::3::1::1 | 0 | nan |  | 0.32588
NMVOC, non-methane volatile organic compounds | 0.000676 | biosphere3 |  | kilogram | air | biosphere | 2 | -7.2993 | 0.24104 |  | nan | d3260d0e-8203-4cbb-a45a-6a13131a5108 | 1::5::5::3::1::1 | 0 | nan |  | 0.32588
Nickel II | 9.13e-09 | biosphere3 |  | kilogram | air | biosphere | 2 | -18.5117 | 0.81123 |  | nan | a5506f4b-113f-4713-95c3-c819dde6e48b | 1::5::5::3::1::1 | 0 | nan |  | 0.84036
Nitrogen oxides | 0.00576 | biosphere3 |  | kilogram | air | biosphere | 2 | -5.1568 | 0.24104 |  | nan | c1b91234-6f24-417b-8309-46111d09c457 | 1::5::5::3::1::1 | 0 | nan |  | 0.32588
PAH, polycyclic aromatic hydrocarbons | 4.39e-07 | biosphere3 |  | kilogram | air | biosphere | 2 | -14.6388 | 0.564 |  | nan | 3e5d7d91-67d7-4afb-91dd-36fab58e4685 | 1::5::5::3::1::1 | 0 | nan |  | 0.60514
Particulate Matter, < 2.5 um | 0.000526 | biosphere3 |  | kilogram | air | biosphere | 2 | -7.5502 | 0.564 |  | nan | 21e46cb8-6233-4c99-bac3-c41d2ab99498 | 1::5::5::3::1::1 | 0 | nan |  | 0.60514
Particulate Matter, > 10 um | 3.51e-05 | biosphere3 |  | kilogram | air | biosphere | 2 | -10.2573 | 0.24104 |  | nan | 66020d27-7ae4-4e59-83a3-89214b72c40a | 1::5::5::3::1::1 | 0 | nan |  | 0.32588
Particulate Matter, > 2.5 um and < 10um | 2.34e-05 | biosphere3 |  | kilogram | air | biosphere | 2 | -10.6628 | 0.37162 |  | nan | b967e1bf-f09b-4c89-8740-ace21db47bba | 1::5::5::3::1::1 | 0 | nan |  | 0.43151
Selenium IV | 1.3e-09 | biosphere3 |  | kilogram | air | biosphere | 2 | -20.4609 | 0.81123 |  | nan | 454c61fd-c52b-4a04-9731-f141bb7b5264 | 1::5::5::3::1::1 | 0 | nan |  | 0.84036
Sulfur dioxide | 0.000132 | biosphere3 |  | kilogram | air | biosphere | 2 | -8.9327 | 0.13454 |  | nan | fd7aa71c-508c-480d-81a6-8052aad92646 | 1::5::5::3::1::1 | 0 | nan |  | 0.25729
Zinc II | 1.3e-07 | biosphere3 |  | kilogram | air | biosphere | 2 | -15.8557 | 0.81123 |  | nan | 5ce378a0-b48d-471c-977d-79681521efde | 1::5::5::3::1::1 | 0 | nan |  | 0.84036
Motor grader | 1 | Pavement related processes | RER | cubic meter |  | production | 0 | 1 |  | 9e806252-3fa2-5752-9494-990114f51309 | nan | d67e647c-1f74-4961-81c0-5b144f1ca082 |  | 1.3224 | nan | Motor grader
market for building machine | 9.09e-07 | ecoinvent-391-cutoff | GLO | unit |  | technosphere | 2 | -13.9109 | 0.13528 | fa4876e6-2105-528a-a616-ebf005546846 | nan | cc89e7ae-ea0e-4850-9799-b2143f1115fc | 1::5::5::3::1::1 | 0 | nan | building machine | 0.25768
market for lubricating oil | 0.003 | ecoinvent-391-cutoff | RER | kilogram |  | technosphere | 2 | -5.8091 | 0.13528 | f6828f79-a7d9-5609-aaa1-ee19506e0504 | nan | ea75b944-c676-4a13-85b8-2bea98f765a4 | 1::5::5::3::1::1 | 0 | nan | lubricating oil | 0.25768
market for waste mineral oil | -0.0029275 | ecoinvent-391-cutoff | Europe without Switzerland | kilogram |  | technosphere | 2 | -5.8336 | 0.24145 | 105c5f73-47a2-5dfa-bf50-c7b3b3daf53d | nan | 1b30b018-ac39-41f4-a9e0-92057eef8bb8 | 1::5::2::3::1::1 | 0 | nan | waste mineral oil | 0.24145
market for waste mineral oil | -7.2474e-05 | ecoinvent-391-cutoff | CH | kilogram |  | technosphere | 2 | -9.5323 | 0.24145 | 330e4b2c-64fe-51a7-be5f-64430fd14d2c | nan | 1b30b018-ac39-41f4-a9e0-92057eef8bb8 | 1::5::2::3::1::1 | 0 | nan | waste mineral oil | 0.24145
market group for diesel | 0.913 | ecoinvent-391-cutoff | RER | kilogram |  | technosphere | 2 | -2.0402 | 0.13454 | 21e628ed-b260-5cc0-a24f-36fa5925eba0 | nan | 291fc06d-1b3e-4077-aabb-346b588ed24b | 1::5::5::3::1::1 | 0 | nan | diesel | 0.25729
Activity | Pavement construction (high modulus asphalt concrete type)
activity type | ordinary transforming activity
code | 96e8b9ffd55810c5e5d70458bb1b039b_copy7
comment | FU: changed from meter-year to square meter. Biosphere flows for land occupation were removed, as they relate to operation rather than construction. Likewise, 'inert waste, for final disposal' and 'scrap steel' were removed, as they are linked to road maintenance and machinery upkeep (scrap steel), not to construction. 'Concrete, 37 MPa' was removed since the selected road structure contains no concrete. 'Steel, low-alloyed, hot rolled' and 'reinforcing steel' were also removed, as there is no metal in the road. Location changed to FR. Transport for 1 m² = 0.764 t → for 20 km (trip, empty return) = 0.764 × 20 = 15.28 t·km. //Original description bellow The dataset represents the expenditures and interventions due to the provision of road, tunnel and bridge infrastructures, the renewal of different road layers and eventual road disposal. All environmental exchanges refer to one meter and year (m*a). Road provision is therefore modelled as a constant renewal rather than as a one-time expenditure and end-of-life, and is assumed directly related to gross vehicle weight (vehicle plus load). In the transport datasets the value of 5.37E-04 m*y per gross ton vehicle km should be applied. The dataset is based on a modeling of Swiss motorways and Class 1, 2 & 3 roads as described in the following sources: Bundesamt für Statistik (2000) Mobilität in der Schweiz. Ergebnisse des Mikrozensus 2000 zum Verkehrsverhalten. Bundesamt für Statistik, Bern. Maibach et al. (1999) Ökoinventar Transporte: Grundlagen für den ökologischen Vergleich von Transportsystemen und den Einbezug von Transportsystemen in Ökobilanzen. Technischer Schlussbericht. In: Schweizerischer Nationalfonds zur Förderung der wissenschaftlichen Forschung (ed. SPP Umwelt M.). 2nd Edition. INFRAS, Zürich. The operation and maintenance of roads then refers to aspects of lighting, weed control, line marking, etc. rather than the replacement and repair of road sections and is therefore directly related to km use. Operation and maintenance are not considered in this road construction dataset. Geography: Data refers to average conditions in Switzerland. For de icing activities, a recent Austrian has been applied. Technology: In order to account for the environmental interventions due to road construction (road, tunnel and bridge) generic data for the Swiss road infrastructure is employed. The figures presented are based on inventories generated by Maibach et al. (1999). Due to the fact that different layers of a road are characterised by various life spans, the data is presented for 1 meter of road and 1 year. Different road types have been distinguished; namely motorway (Nationalstrassen) and three different classes (1st class road, 2nd class road and 3rd class road) of the Swiss Road network. For all categories, layers and materials are recorded, according to their life span. For the calculation of material expenditures per m bitumen road, recycling rates have been estimated. For the road foundation, a recycling rate of 50% has been assumed. For the surfacing and for the subgrade no recycling has been assumed. The subgrade will be removed after 100 years and the street must be completely re-constructed. For concrete roads, no recycling is as-sumed. VOC emissions in road construction originate from the use of bitumen. Significant emissions of VOC emissions result from paving works in particular from the use of bitumen solvents for road surface treatments. Bitumen emulsions are characterised by a small solvent content less than 5g/kg. The yearly mass load in Switzerland is estimated with 3.6%. Hot spray bituminous binders contribute approximately 1.6% of the yearly bitumen consumption for road construction in Switzerland and are characterised by a fairly high solvent content: 90-140 g/kg bitumen Stolz (2001). Moreover, during thermic processes of solvent free bitumen VOC emissions occur. These emissions significantly change with the processing temperature and the bitumen type used. In this study, we employ an emission factor of 12kg NMVOC/t bitumen available from BUWAL (1995). Data of particulate emissions from mechanical processes and activities on road construction sites are available from Stolz (2001). The size distribution has been adjusted to comply with the size distribution used in this project. References: Maibach M., Peter D. and Seiler B. (1999) Ökoinventar Transporte: Grundlagen für den ökologischen Vergleich von Transportsystemen und den Einbezug von Transportsystemen in Ökobilanzen. Technischer Schlussbericht. In: Schweizerischer Nationalfonds zur Förderung der wissenschaftlichen Forschung (ed. SPP Umwelt M.). 2nd Edition. Stolz J. (2001) Luftschadstoff-Emissionen von Strassenbaustellen. Teil I: PAH und VOC. Nr. 126. Bundesamt für Umwelt, Wald und Landschaft (BUWAL), Bern BUWAL (1995) Handbuch: Emissionsfaktoren für stationäre Quellen. Bundesamt fuer Umwelt, Wald und Landschaft, Bern Wresowar M. and Sieghardt M. (2000) Studie über die Auswirkung stickstoffhältiger Auftaumittel. Auswirkungen auf Boden und Bewuchs. Vergleich mit herkömmlichen Auftaumitteln. pdf-file from http://www.magwien.gv.at/ma22/pool/doc/auftaumittel.pdf. Hüsler W., Willi E., Meier E., Bachmann P. and Brodkowski L. (1989) Verkehrsflächen der Schweiz: Groberhebung. zur Raumplanung. Bundesamt für Raumplanung (BRP), Bern as pdf-File under: N BfS (2000) Mobilität in der Schweiz. Ergebnisse des Mikrozensus 2000 zum Verkehrsverhalten. Bundesamt für Statistik, Bern BFE (2003) Gesamte Erzeugung und Abgabe Elektrischer Enegie in der Schweiz. 1991. Bundesamt für Energie, Bern, Online-Version under: http://www.energie-schweiz.ch/. Time period: Road lenght is based on Swiss statistical data (2000). The material consumption represents a situation in the early 1990ties.The road and embakement area are based on a study from 1995 and have been modufied with current road infrastructure data. Road lenght is based on the same statistical data (2000).
filename | 2223a478-79c0-55c0-abb6-84bded416476_350765c0-a00b-41ef-b824-c603077e82d2.spold
flow | 350765c0-a00b-41ef-b824-c603077e82d2
location | FR
production amount | 1
reference product | Pavement construction (high modulus asphalt concrete type)
type | process
unit | square meter
Exchanges
name | amount | database | location | unit | categories | type | uncertainty type | loc | scale | activity | classifications | comment | flow | pedigree | production volume | properties | reference product | scale without pedigree
NMVOC, non-methane volatile organic compounds | 0.039 | biosphere3 |  | kilogram | air | biosphere | 2 | -3.2442 | 0.2623 |  | nan |  | d3260d0e-8203-4cbb-a45a-6a13131a5108 | 4::3::5::1::1::1 | 0 | nan |  | 0.34264
Particulate Matter, > 10 um | 0.0815 | biosphere3 |  | kilogram | air | biosphere | 0 | 0.0815 |  |  | nan | Lognormal scale value at or below zero: 0.0. Reverting to undefined uncertainty. | 66020d27-7ae4-4e59-83a3-89214b72c40a | 1::1::5::1::1::1 | 0 | nan |  | 0.2
Particulate Matter, > 2.5 um and < 10um | 0.0234 | biosphere3 |  | kilogram | air | biosphere | 2 | -3.755 | 0.36959 |  | nan |  | b967e1bf-f09b-4c89-8740-ace21db47bba | 3::3::5::5::1::1 | 0 | nan |  | 0.42568
Pavement construction (high modulus asphalt concrete type) | 1 | Pavement related processes | FR | square meter |  | production | 0 | 1 |  | 2223a478-79c0-55c0-abb6-84bded416476 | nan |  | 350765c0-a00b-41ef-b824-c603077e82d2 |  | 71150000 | nan | Pavement construction (high modulus asphalt concrete type)
Asphalt mixing plant (gas) | 1 | Pavement related processes | FR | square meter |  | technosphere | [10 empty] | Pavement (high modulus asphalt concrete type)
Construction machinery transportation to the site | 0.359 | Pavement related processes | RER | ton kilometer |  | technosphere | [10 empty] | Construction machinery transportation to the site
Finisher (all layers) | 0.25 | Pavement related processes | RER | cubic meter |  | technosphere | [10 empty] | Finisher (all layers)
Spreader (2 interfaces) | 0.19 | Pavement related processes | RER | cubic meter |  | technosphere | [10 empty] | Spreader (2 interfaces)
Tandem compactor / roller | 0.06 | Pavement related processes | RER | cubic meter |  | technosphere | [10 empty] | Tandem compactor / roller
Tire compactor / roller | 0.19 | Pavement related processes | RER | cubic meter |  | technosphere | [10 empty] | Tire compactor / roller
market for transport, freight, lorry 16-32 metric ton, EURO5 | 24.7 | ecoinvent-391-cutoff | RER | ton kilometer |  | technosphere | [10 empty] | transport, freight, lorry 16-32 metric ton, EURO5
Activity | Road maintenance (high modulus asphalt concrete type) – 100% recycling
activity type | ordinary transforming activity
code | 96e8b9ffd55810c5e5d70458bb1b039b_copy6
comment | Changed to renovation. Functional unit switched from meter-year to square meter. Biosphere flows for land occupation removed, as they pertain to operation rather than construction. Likewise, 'inert waste, for final disposal' and 'scrap steel' removed, as they relate to road maintenance and machinery upkeep (scrap steel), not to construction. 'Concrete, 37 MPa' removed since the selected road structure contains no concrete. 'Steel, low-alloyed, hot rolled' and 'reinforcing steel' removed, as there is no metal in the road. Location changed to FR. Weight updated for surface layer refurbishment: 94 + 141 kg = 235 kg per 1 m² of road → 0.235 × 40 km = 9.4 t·km. //Original description bellow The dataset represents the expenditures and interventions due to the provision of road, tunnel and bridge infrastructures, the renewal of different road layers and eventual road disposal. All environmental exchanges refer to one meter and year (m*a). Road provision is therefore modelled as a constant renewal rather than as a one-time expenditure and end-of-life, and is assumed directly related to gross vehicle weight (vehicle plus load). In the transport datasets the value of 5.37E-04 m*y per gross ton vehicle km should be applied. The dataset is based on a modeling of Swiss motorways and Class 1, 2 & 3 roads as described in the following sources: Bundesamt für Statistik (2000) Mobilität in der Schweiz. Ergebnisse des Mikrozensus 2000 zum Verkehrsverhalten. Bundesamt für Statistik, Bern. Maibach et al. (1999) Ökoinventar Transporte: Grundlagen für den ökologischen Vergleich von Transportsystemen und den Einbezug von Transportsystemen in Ökobilanzen. Technischer Schlussbericht. In: Schweizerischer Nationalfonds zur Förderung der wissenschaftlichen Forschung (ed. SPP Umwelt M.). 2nd Edition. INFRAS, Zürich. The operation and maintenance of roads then refers to aspects of lighting, weed control, line marking, etc. rather than the replacement and repair of road sections and is therefore directly related to km use. Operation and maintenance are not considered in this road construction dataset. Geography: Data refers to average conditions in Switzerland. For de icing activities, a recent Austrian has been applied. Technology: In order to account for the environmental interventions due to road construction (road, tunnel and bridge) generic data for the Swiss road infrastructure is employed. The figures presented are based on inventories generated by Maibach et al. (1999). Due to the fact that different layers of a road are characterised by various life spans, the data is presented for 1 meter of road and 1 year. Different road types have been distinguished; namely motorway (Nationalstrassen) and three different classes (1st class road, 2nd class road and 3rd class road) of the Swiss Road network. For all categories, layers and materials are recorded, according to their life span. For the calculation of material expenditures per m bitumen road, recycling rates have been estimated. For the road foundation, a recycling rate of 50% has been assumed. For the surfacing and for the subgrade no recycling has been assumed. The subgrade will be removed after 100 years and the street must be completely re-constructed. For concrete roads, no recycling is as-sumed. VOC emissions in road construction originate from the use of bitumen. Significant emissions of VOC emissions result from paving works in particular from the use of bitumen solvents for road surface treatments. Bitumen emulsions are characterised by a small solvent content less than 5g/kg. The yearly mass load in Switzerland is estimated with 3.6%. Hot spray bituminous binders contribute approximately 1.6% of the yearly bitumen consumption for road construction in Switzerland and are characterised by a fairly high solvent content: 90-140 g/kg bitumen Stolz (2001). Moreover, during thermic processes of solvent free bitumen VOC emissions occur. These emissions significantly change with the processing temperature and the bitumen type used. In this study, we employ an emission factor of 12kg NMVOC/t bitumen available from BUWAL (1995). Data of particulate emissions from mechanical processes and activities on road construction sites are available from Stolz (2001). The size distribution has been adjusted to comply with the size distribution used in this project. References: Maibach M., Peter D. and Seiler B. (1999) Ökoinventar Transporte: Grundlagen für den ökologischen Vergleich von Transportsystemen und den Einbezug von Transportsystemen in Ökobilanzen. Technischer Schlussbericht. In: Schweizerischer Nationalfonds zur Förderung der wissenschaftlichen Forschung (ed. SPP Umwelt M.). 2nd Edition. Stolz J. (2001) Luftschadstoff-Emissionen von Strassenbaustellen. Teil I: PAH und VOC. Nr. 126. Bundesamt für Umwelt, Wald und Landschaft (BUWAL), Bern BUWAL (1995) Handbuch: Emissionsfaktoren für stationäre Quellen. Bundesamt fuer Umwelt, Wald und Landschaft, Bern Wresowar M. and Sieghardt M. (2000) Studie über die Auswirkung stickstoffhältiger Auftaumittel. Auswirkungen auf Boden und Bewuchs. Vergleich mit herkömmlichen Auftaumitteln. pdf-file from http://www.magwien.gv.at/ma22/pool/doc/auftaumittel.pdf. Hüsler W., Willi E., Meier E., Bachmann P. and Brodkowski L. (1989) Verkehrsflächen der Schweiz: Groberhebung. zur Raumplanung. Bundesamt für Raumplanung (BRP), Bern as pdf-File under: N BfS (2000) Mobilität in der Schweiz. Ergebnisse des Mikrozensus 2000 zum Verkehrsverhalten. Bundesamt für Statistik, Bern BFE (2003) Gesamte Erzeugung und Abgabe Elektrischer Enegie in der Schweiz. 1991. Bundesamt für Energie, Bern, Online-Version under: http://www.energie-schweiz.ch/. Time period: Road lenght is based on Swiss statistical data (2000). The material consumption represents a situation in the early 1990ties.The road and embakement area are based on a study from 1995 and have been modufied with current road infrastructure data. Road lenght is based on the same statistical data (2000).
filename | 2223a478-79c0-55c0-abb6-84bded416476_350765c0-a00b-41ef-b824-c603077e82d2.spold
flow | 350765c0-a00b-41ef-b824-c603077e82d2
location | FR
production amount | 1
reference product | Pavement (high modulus asphalt concrete type)
type | process
unit | square meter
Exchanges
name | amount | database | location | unit | categories | type | uncertainty type | loc | scale | activity | classifications | comment | flow | pedigree | production volume | properties | reference product | scale without pedigree
NMVOC, non-methane volatile organic compounds | 0.039 | biosphere3 |  | kilogram | air | biosphere | 2 | -3.2442 | 0.2623 |  | nan |  | d3260d0e-8203-4cbb-a45a-6a13131a5108 | 4::3::5::1::1::1 | 0 | nan |  | 0.34264
Occupation, traffic area, rail/road embankment | 1.36 | biosphere3 |  | square meter-year | natural resource::land | biosphere
Occupation, traffic area, road network | 6.43 | biosphere3 |  | square meter-year | natural resource::land | biosphere
Particulate Matter, > 10 um | 0.0815 | biosphere3 |  | kilogram | air | biosphere | 0 | 0.0815 |  |  | nan | Lognormal scale value at or below zero: 0.0. Reverting to undefined uncertainty. | 66020d27-7ae4-4e59-83a3-89214b72c40a | 1::1::5::1::1::1 | 0 | nan |  | 0.2
Particulate Matter, > 2.5 um and < 10um | 0.0234 | biosphere3 |  | kilogram | air | biosphere | 2 | -3.755 | 0.36959 |  | nan |  | b967e1bf-f09b-4c89-8740-ace21db47bba | 3::3::5::5::1::1 | 0 | nan |  | 0.42568
Road maintenance (high modulus asphalt concrete type) – 100% recycling | 1 | Pavement related processes | FR | square meter |  | production | 0 | 1 |  | 2223a478-79c0-55c0-abb6-84bded416476 | nan |  | 350765c0-a00b-41ef-b824-c603077e82d2 |  | 71150000 | nan | Pavement (high modulus asphalt concrete type)
Asphalt mixing plant (gas) - RECYCLE 100% 6cm | 1 | Pavement related processes | FR | square meter |  | technosphere | [10 empty] | Pavement (high modulus asphalt concrete type)
Cold milling machine | 0.06 | Pavement related processes | RER | cubic meter |  | technosphere | [10 empty] | Cold milling machine
Construction machinery transportation to the site | 0.359 | Pavement related processes | RER | ton kilometer |  | technosphere | [10 empty] | Construction machinery transportation to the site
Finisher (upper layers) | 0.06 | Pavement related processes | RER | cubic meter |  | technosphere | [10 empty] | Finisher (upper layers
Spreader (2 interfaces)_old | 0.03 | Pavement related processes | RER | cubic meter |  | technosphere | [10 empty] | Spreader (2 interfaces)
Sweeper | 0.06 | Pavement related processes | RER | cubic meter |  | technosphere | [10 empty] | Sweeper
Tandem compactor / roller | 0.06 | Pavement related processes | RER | cubic meter |  | technosphere | [10 empty] | Tandem compactor / roller
market for transport, freight, lorry 16-32 metric ton, EURO5 | 24.7 | ecoinvent-391-cutoff | RER | ton kilometer |  | technosphere | [10 empty] | transport, freight, lorry 16-32 metric ton, EURO5
Activity | Road maintenance (high modulus asphalt concrete type) – 40% recycling
activity type | ordinary transforming activity
code | 96e8b9ffd55810c5e5d70458bb1b039b_copy13
comment | Changed to renovation. Functional unit switched from meter-year to square meter. Biosphere flows for land occupation removed, as they pertain to operation rather than construction. Likewise, 'inert waste, for final disposal' and 'scrap steel' removed, as they relate to road maintenance and machinery upkeep (scrap steel), not to construction. 'Concrete, 37 MPa' removed since the selected road structure contains no concrete. 'Steel, low-alloyed, hot rolled' and 'reinforcing steel' removed, as there is no metal in the road. Location changed to FR. Weight updated for surface layer refurbishment: 94 + 141 kg = 235 kg per 1 m² of road → 0.235 × 40 km = 9.4 t·km. //Original description bellow The dataset represents the expenditures and interventions due to the provision of road, tunnel and bridge infrastructures, the renewal of different road layers and eventual road disposal. All environmental exchanges refer to one meter and year (m*a). Road provision is therefore modelled as a constant renewal rather than as a one-time expenditure and end-of-life, and is assumed directly related to gross vehicle weight (vehicle plus load). In the transport datasets the value of 5.37E-04 m*y per gross ton vehicle km should be applied. The dataset is based on a modeling of Swiss motorways and Class 1, 2 & 3 roads as described in the following sources: Bundesamt für Statistik (2000) Mobilität in der Schweiz. Ergebnisse des Mikrozensus 2000 zum Verkehrsverhalten. Bundesamt für Statistik, Bern. Maibach et al. (1999) Ökoinventar Transporte: Grundlagen für den ökologischen Vergleich von Transportsystemen und den Einbezug von Transportsystemen in Ökobilanzen. Technischer Schlussbericht. In: Schweizerischer Nationalfonds zur Förderung der wissenschaftlichen Forschung (ed. SPP Umwelt M.). 2nd Edition. INFRAS, Zürich. The operation and maintenance of roads then refers to aspects of lighting, weed control, line marking, etc. rather than the replacement and repair of road sections and is therefore directly related to km use. Operation and maintenance are not considered in this road construction dataset. Geography: Data refers to average conditions in Switzerland. For de icing activities, a recent Austrian has been applied. Technology: In order to account for the environmental interventions due to road construction (road, tunnel and bridge) generic data for the Swiss road infrastructure is employed. The figures presented are based on inventories generated by Maibach et al. (1999). Due to the fact that different layers of a road are characterised by various life spans, the data is presented for 1 meter of road and 1 year. Different road types have been distinguished; namely motorway (Nationalstrassen) and three different classes (1st class road, 2nd class road and 3rd class road) of the Swiss Road network. For all categories, layers and materials are recorded, according to their life span. For the calculation of material expenditures per m bitumen road, recycling rates have been estimated. For the road foundation, a recycling rate of 50% has been assumed. For the surfacing and for the subgrade no recycling has been assumed. The subgrade will be removed after 100 years and the street must be completely re-constructed. For concrete roads, no recycling is as-sumed. VOC emissions in road construction originate from the use of bitumen. Significant emissions of VOC emissions result from paving works in particular from the use of bitumen solvents for road surface treatments. Bitumen emulsions are characterised by a small solvent content less than 5g/kg. The yearly mass load in Switzerland is estimated with 3.6%. Hot spray bituminous binders contribute approximately 1.6% of the yearly bitumen consumption for road construction in Switzerland and are characterised by a fairly high solvent content: 90-140 g/kg bitumen Stolz (2001). Moreover, during thermic processes of solvent free bitumen VOC emissions occur. These emissions significantly change with the processing temperature and the bitumen type used. In this study, we employ an emission factor of 12kg NMVOC/t bitumen available from BUWAL (1995). Data of particulate emissions from mechanical processes and activities on road construction sites are available from Stolz (2001). The size distribution has been adjusted to comply with the size distribution used in this project. References: Maibach M., Peter D. and Seiler B. (1999) Ökoinventar Transporte: Grundlagen für den ökologischen Vergleich von Transportsystemen und den Einbezug von Transportsystemen in Ökobilanzen. Technischer Schlussbericht. In: Schweizerischer Nationalfonds zur Förderung der wissenschaftlichen Forschung (ed. SPP Umwelt M.). 2nd Edition. Stolz J. (2001) Luftschadstoff-Emissionen von Strassenbaustellen. Teil I: PAH und VOC. Nr. 126. Bundesamt für Umwelt, Wald und Landschaft (BUWAL), Bern BUWAL (1995) Handbuch: Emissionsfaktoren für stationäre Quellen. Bundesamt fuer Umwelt, Wald und Landschaft, Bern Wresowar M. and Sieghardt M. (2000) Studie über die Auswirkung stickstoffhältiger Auftaumittel. Auswirkungen auf Boden und Bewuchs. Vergleich mit herkömmlichen Auftaumitteln. pdf-file from http://www.magwien.gv.at/ma22/pool/doc/auftaumittel.pdf. Hüsler W., Willi E., Meier E., Bachmann P. and Brodkowski L. (1989) Verkehrsflächen der Schweiz: Groberhebung. zur Raumplanung. Bundesamt für Raumplanung (BRP), Bern as pdf-File under: N BfS (2000) Mobilität in der Schweiz. Ergebnisse des Mikrozensus 2000 zum Verkehrsverhalten. Bundesamt für Statistik, Bern BFE (2003) Gesamte Erzeugung und Abgabe Elektrischer Enegie in der Schweiz. 1991. Bundesamt für Energie, Bern, Online-Version under: http://www.energie-schweiz.ch/. Time period: Road lenght is based on Swiss statistical data (2000). The material consumption represents a situation in the early 1990ties.The road and embakement area are based on a study from 1995 and have been modufied with current road infrastructure data. Road lenght is based on the same statistical data (2000).
filename | 2223a478-79c0-55c0-abb6-84bded416476_350765c0-a00b-41ef-b824-c603077e82d2.spold
flow | 350765c0-a00b-41ef-b824-c603077e82d2
location | FR
production amount | 1
reference product | Pavement (high modulus asphalt concrete type)
type | process
unit | square meter
Exchanges
name | amount | database | location | unit | categories | type | uncertainty type | loc | scale | activity | classifications | comment | flow | pedigree | production volume | properties | reference product | scale without pedigree
NMVOC, non-methane volatile organic compounds | 0.039 | biosphere3 |  | kilogram | air | biosphere | 2 | -3.2442 | 0.2623 |  | nan |  | d3260d0e-8203-4cbb-a45a-6a13131a5108 | 4::3::5::1::1::1 | 0 | nan |  | 0.34264
Occupation, traffic area, road network | 7.5 | biosphere3 |  | square meter-year | natural resource::land | biosphere
Particulate Matter, > 10 um | 0.0815 | biosphere3 |  | kilogram | air | biosphere | 0 | 0.0815 |  |  | nan | Lognormal scale value at or below zero: 0.0. Reverting to undefined uncertainty. | 66020d27-7ae4-4e59-83a3-89214b72c40a | 1::1::5::1::1::1 | 0 | nan |  | 0.2
Particulate Matter, > 2.5 um and < 10um | 0.0234 | biosphere3 |  | kilogram | air | biosphere | 2 | -3.755 | 0.36959 |  | nan |  | b967e1bf-f09b-4c89-8740-ace21db47bba | 3::3::5::5::1::1 | 0 | nan |  | 0.42568
Road maintenance (high modulus asphalt concrete type) – 40% recycling | 1 | Pavement related processes | FR | square meter |  | production | 0 | 1 |  | 2223a478-79c0-55c0-abb6-84bded416476 | nan |  | 350765c0-a00b-41ef-b824-c603077e82d2 |  | 71150000 | nan | Pavement (high modulus asphalt concrete type)
Asphalt mixing plant (gas) - RECYCLE 40% 6cm | 1 | Pavement related processes | FR | square meter |  | technosphere | [10 empty] | Pavement (high modulus asphalt concrete type)
Cold milling machine | 0.06 | Pavement related processes | RER | cubic meter |  | technosphere | [10 empty] | Cold milling machine
Construction machinery transportation to the site | 0.359 | Pavement related processes | RER | ton kilometer |  | technosphere | [10 empty] | Construction machinery transportation to the site
Finisher (upper layers) | 0.06 | Pavement related processes | RER | cubic meter |  | technosphere | [10 empty] | Finisher (upper layers
Spreader (2 interfaces) | 0.03 | Pavement related processes | RER | cubic meter |  | technosphere | [10 empty] | Spreader (2 interfaces)
Sweeper | 0.06 | Pavement related processes | RER | cubic meter |  | technosphere | [10 empty] | Sweeper
Tandem compactor / roller | 0.06 | Pavement related processes | RER | cubic meter |  | technosphere | [10 empty] | Tandem compactor / roller
market for transport, freight, lorry 16-32 metric ton, EURO5 | 24.7 | ecoinvent-391-cutoff | RER | ton kilometer |  | technosphere | [10 empty] | transport, freight, lorry 16-32 metric ton, EURO5
Activity | Road maintenance (high modulus asphalt concrete type) – 70% recycling
activity type | ordinary transforming activity
code | 96e8b9ffd55810c5e5d70458bb1b039b_copy10
comment | Changed to renovation. Functional unit switched from meter-year to square meter. Biosphere flows for land occupation removed, as they pertain to operation rather than construction. Likewise, 'inert waste, for final disposal' and 'scrap steel' removed, as they relate to road maintenance and machinery upkeep (scrap steel), not to construction. 'Concrete, 37 MPa' removed since the selected road structure contains no concrete. 'Steel, low-alloyed, hot rolled' and 'reinforcing steel' removed, as there is no metal in the road. Location changed to FR. Weight updated for surface layer refurbishment: 94 + 141 kg = 235 kg per 1 m² of road → 0.235 × 40 km = 9.4 t·km. //Original description bellow The dataset represents the expenditures and interventions due to the provision of road, tunnel and bridge infrastructures, the renewal of different road layers and eventual road disposal. All environmental exchanges refer to one meter and year (m*a). Road provision is therefore modelled as a constant renewal rather than as a one-time expenditure and end-of-life, and is assumed directly related to gross vehicle weight (vehicle plus load). In the transport datasets the value of 5.37E-04 m*y per gross ton vehicle km should be applied. The dataset is based on a modeling of Swiss motorways and Class 1, 2 & 3 roads as described in the following sources: Bundesamt für Statistik (2000) Mobilität in der Schweiz. Ergebnisse des Mikrozensus 2000 zum Verkehrsverhalten. Bundesamt für Statistik, Bern. Maibach et al. (1999) Ökoinventar Transporte: Grundlagen für den ökologischen Vergleich von Transportsystemen und den Einbezug von Transportsystemen in Ökobilanzen. Technischer Schlussbericht. In: Schweizerischer Nationalfonds zur Förderung der wissenschaftlichen Forschung (ed. SPP Umwelt M.). 2nd Edition. INFRAS, Zürich. The operation and maintenance of roads then refers to aspects of lighting, weed control, line marking, etc. rather than the replacement and repair of road sections and is therefore directly related to km use. Operation and maintenance are not considered in this road construction dataset. Geography: Data refers to average conditions in Switzerland. For de icing activities, a recent Austrian has been applied. Technology: In order to account for the environmental interventions due to road construction (road, tunnel and bridge) generic data for the Swiss road infrastructure is employed. The figures presented are based on inventories generated by Maibach et al. (1999). Due to the fact that different layers of a road are characterised by various life spans, the data is presented for 1 meter of road and 1 year. Different road types have been distinguished; namely motorway (Nationalstrassen) and three different classes (1st class road, 2nd class road and 3rd class road) of the Swiss Road network. For all categories, layers and materials are recorded, according to their life span. For the calculation of material expenditures per m bitumen road, recycling rates have been estimated. For the road foundation, a recycling rate of 50% has been assumed. For the surfacing and for the subgrade no recycling has been assumed. The subgrade will be removed after 100 years and the street must be completely re-constructed. For concrete roads, no recycling is as-sumed. VOC emissions in road construction originate from the use of bitumen. Significant emissions of VOC emissions result from paving works in particular from the use of bitumen solvents for road surface treatments. Bitumen emulsions are characterised by a small solvent content less than 5g/kg. The yearly mass load in Switzerland is estimated with 3.6%. Hot spray bituminous binders contribute approximately 1.6% of the yearly bitumen consumption for road construction in Switzerland and are characterised by a fairly high solvent content: 90-140 g/kg bitumen Stolz (2001). Moreover, during thermic processes of solvent free bitumen VOC emissions occur. These emissions significantly change with the processing temperature and the bitumen type used. In this study, we employ an emission factor of 12kg NMVOC/t bitumen available from BUWAL (1995). Data of particulate emissions from mechanical processes and activities on road construction sites are available from Stolz (2001). The size distribution has been adjusted to comply with the size distribution used in this project. References: Maibach M., Peter D. and Seiler B. (1999) Ökoinventar Transporte: Grundlagen für den ökologischen Vergleich von Transportsystemen und den Einbezug von Transportsystemen in Ökobilanzen. Technischer Schlussbericht. In: Schweizerischer Nationalfonds zur Förderung der wissenschaftlichen Forschung (ed. SPP Umwelt M.). 2nd Edition. Stolz J. (2001) Luftschadstoff-Emissionen von Strassenbaustellen. Teil I: PAH und VOC. Nr. 126. Bundesamt für Umwelt, Wald und Landschaft (BUWAL), Bern BUWAL (1995) Handbuch: Emissionsfaktoren für stationäre Quellen. Bundesamt fuer Umwelt, Wald und Landschaft, Bern Wresowar M. and Sieghardt M. (2000) Studie über die Auswirkung stickstoffhältiger Auftaumittel. Auswirkungen auf Boden und Bewuchs. Vergleich mit herkömmlichen Auftaumitteln. pdf-file from http://www.magwien.gv.at/ma22/pool/doc/auftaumittel.pdf. Hüsler W., Willi E., Meier E., Bachmann P. and Brodkowski L. (1989) Verkehrsflächen der Schweiz: Groberhebung. zur Raumplanung. Bundesamt für Raumplanung (BRP), Bern as pdf-File under: N BfS (2000) Mobilität in der Schweiz. Ergebnisse des Mikrozensus 2000 zum Verkehrsverhalten. Bundesamt für Statistik, Bern BFE (2003) Gesamte Erzeugung und Abgabe Elektrischer Enegie in der Schweiz. 1991. Bundesamt für Energie, Bern, Online-Version under: http://www.energie-schweiz.ch/. Time period: Road lenght is based on Swiss statistical data (2000). The material consumption represents a situation in the early 1990ties.The road and embakement area are based on a study from 1995 and have been modufied with current road infrastructure data. Road lenght is based on the same statistical data (2000).
filename | 2223a478-79c0-55c0-abb6-84bded416476_350765c0-a00b-41ef-b824-c603077e82d2.spold
flow | 350765c0-a00b-41ef-b824-c603077e82d2
location | FR
production amount | 1
reference product | Pavement (high modulus asphalt concrete type)
type | process
unit | square meter
Exchanges
name | amount | database | location | unit | categories | type | uncertainty type | loc | scale | activity | classifications | comment | flow | pedigree | production volume | properties | reference product | scale without pedigree
NMVOC, non-methane volatile organic compounds | 0.039 | biosphere3 |  | kilogram | air | biosphere | 2 | -3.2442 | 0.2623 |  | nan |  | d3260d0e-8203-4cbb-a45a-6a13131a5108 | 4::3::5::1::1::1 | 0 | nan |  | 0.34264
Occupation, traffic area, rail/road embankment | 1.36 | biosphere3 |  | square meter-year | natural resource::land | biosphere
Occupation, traffic area, road network | 6.43 | biosphere3 |  | square meter-year | natural resource::land | biosphere
Particulate Matter, > 10 um | 0.0815 | biosphere3 |  | kilogram | air | biosphere | 0 | 0.0815 |  |  | nan | Lognormal scale value at or below zero: 0.0. Reverting to undefined uncertainty. | 66020d27-7ae4-4e59-83a3-89214b72c40a | 1::1::5::1::1::1 | 0 | nan |  | 0.2
Particulate Matter, > 2.5 um and < 10um | 0.0234 | biosphere3 |  | kilogram | air | biosphere | 2 | -3.755 | 0.36959 |  | nan |  | b967e1bf-f09b-4c89-8740-ace21db47bba | 3::3::5::5::1::1 | 0 | nan |  | 0.42568
Road maintenance (high modulus asphalt concrete type) – 70% recycling | 1 | Pavement related processes | FR | square meter |  | production | 0 | 1 |  | 2223a478-79c0-55c0-abb6-84bded416476 | nan |  | 350765c0-a00b-41ef-b824-c603077e82d2 |  | 71150000 | nan | Pavement (high modulus asphalt concrete type)
Asphalt mixing plant (gas) - RECYCLE 70% 6cm | 1 | Pavement related processes | FR | square meter |  | technosphere | [10 empty] | Pavement (high modulus asphalt concrete type)
Cold milling machine | 0.06 | Pavement related processes | RER | cubic meter |  | technosphere | [10 empty] | Cold milling machine
Construction machinery transportation to the site | 0.359 | Pavement related processes | RER | ton kilometer |  | technosphere | [10 empty] | Construction machinery transportation to the site
Finisher (upper layers) | 0.06 | Pavement related processes | RER | cubic meter |  | technosphere | [10 empty] | Finisher (upper layers
Spreader (2 interfaces) | 0.03 | Pavement related processes | RER | cubic meter |  | technosphere | [10 empty] | Spreader (2 interfaces)
Sweeper | 0.06 | Pavement related processes | RER | cubic meter |  | technosphere | [10 empty] | Sweeper
Tandem compactor / roller | 0.06 | Pavement related processes | RER | cubic meter |  | technosphere | [10 empty] | Tandem compactor / roller
market for transport, freight, lorry 16-32 metric ton, EURO5 | 24.7 | ecoinvent-391-cutoff | RER | ton kilometer |  | technosphere | [10 empty] | transport, freight, lorry 16-32 metric ton, EURO5
Activity | Skid-steer (updated)
activity type | ordinary transforming activity
code | a6ecaf5e1f02738133eea4aea0531d06_copy1
comment | EDIT : Diesel consumption updated #Based on this process This module is based on the data included in the report Oekoinventare von Energiesystemen 1996. The diesel consumption and the emissions are updated using the Swiss "Offroad database" and applied to year 2000. This moduleshould not be used if its relative importance would be high in a certain environmental inventory. [This dataset was already contained in the ecoinvent database version 2. It was not individually updated during the transfer to ecoinvent version 3. Life Cycle Impact Assessment results may still have changed, as they are affected by changes in the supply chain, i.e. in other datasets. This dataset was generated following the ecoinvent quality guidelines for version 2. It may have been subject to central changes described in the ecoinvent version 3 change report (http://www.ecoinvent.org/database/ecoinvent-version-3/reports-of-changes/), and the results of the central updates were reviewed extensively. The changes added e.g. consistent water flows and other information throughout the database. The documentation of this dataset can be found in the ecoinvent reports of version 2, which are still available via the ecoinvent website. The change report linked above covers all central changes that were made during the conversion process.] Geography: Certain elementary flows or intermediate product flows are extrapolated from Swiss conditions. Technology: Average current technology for one typical machine representing the category.
filename | 9e806252-3fa2-5752-9494-990114f51309_d67e647c-1f74-4961-81c0-5b144f1ca082.spold
flow | d67e647c-1f74-4961-81c0-5b144f1ca082
location | RER
production amount | 1
reference product | Skid-steer
type | process
unit | cubic meter
Exchanges
name | amount | database | location | unit | categories | type | uncertainty type | loc | scale | shape | minimum | maximum | activity | classifications | flow | negative | pedigree | production volume | properties | reference product | scale without pedigree
Ammonia | 2.61e-06 | biosphere3 |  | kilogram | air | biosphere | 2 | -12.8562 | 0.24104 |  |  |  |  | nan | 87883a4e-1e3e-4c9d-90c0-f1bea36f8014 |  | 1::5::5::3::1::1 | 0 | nan |  | 0.32588
Benzo(a)pyrene | 3.91e-09 | biosphere3 |  | kilogram | air | biosphere | 2 | -19.3597 | 0.564 |  |  |  |  | nan | 5e13c2ab-5466-4ff5-816d-702dfdf25f76 |  | 1::5::5::3::1::1 | 0 | nan |  | 0.60514
Cadmium II | 1.3e-09 | biosphere3 |  | kilogram | air | biosphere | 2 | -20.4609 | 0.81123 |  |  |  |  | nan | 1c5a7322-9261-4d59-a692-adde6c12de92 |  | 1::5::5::3::1::1 | 0 | nan |  | 0.84036
Carbon dioxide, fossil | 0.408 | biosphere3 |  | kilogram | air | biosphere | 2 | -0.89649 | 0.13454 |  |  |  |  | nan | 349b29d1-3e58-4c66-98b9-9d1a076efd2e |  | 1::5::5::3::1::1 | 0 | nan |  | 0.25729
Carbon monoxide, fossil | 0.00148 | biosphere3 |  | kilogram | air | biosphere | 2 | -6.5157 | 0.81123 |  |  |  |  | nan | ba2f3f82-c93a-47a5-822a-37ec97495275 |  | 1::5::5::3::1::1 | 0 | nan |  | 0.84036
Chromium III | 6.52e-09 | biosphere3 |  | kilogram | air | biosphere | 2 | -18.8484 | 0.81123 |  |  |  |  | nan | e142b577-e934-4085-9a07-3983d4d92afb |  | 1::5::5::3::1::1 | 0 | nan |  | 0.84036
Copper ion | 2.22e-07 | biosphere3 |  | kilogram | air | biosphere | 2 | -15.3206 | 0.81123 |  |  |  |  | nan | ec8144d6-d123-43b1-9c17-a295422a0498 |  | 1::5::5::3::1::1 | 0 | nan |  | 0.84036
Dinitrogen monoxide | 1.57e-05 | biosphere3 |  | kilogram | air | biosphere | 2 | -11.0618 | 0.24104 |  |  |  |  | nan | 20185046-64bb-4c09-a8e7-e8a9e144ca98 |  | 1::5::5::3::1::1 | 0 | nan |  | 0.32588
Dioxins, measured as 2,3,7,8-tetrachlorodibenzo-p-dioxin | 7.84e-15 | biosphere3 |  | kilogram | air | biosphere | 2 | -32.4795 | 0.24104 |  |  |  |  | nan | 082903e4-45d8-4078-94cb-736b15279277 |  | 1::5::5::3::1::1 | 0 | nan |  | 0.32588
Methane, fossil | 2.09e-05 | biosphere3 |  | kilogram | air | biosphere | 2 | -10.7758 | 0.24104 |  |  |  |  | nan | 0795345f-c7ae-410c-ad25-1845784c75f5 |  | 1::5::5::3::1::1 | 0 | nan |  | 0.32588
NMVOC, non-methane volatile organic compounds | 0.000676 | biosphere3 |  | kilogram | air | biosphere | 2 | -7.2993 | 0.24104 |  |  |  |  | nan | d3260d0e-8203-4cbb-a45a-6a13131a5108 |  | 1::5::5::3::1::1 | 0 | nan |  | 0.32588
Nickel II | 9.13e-09 | biosphere3 |  | kilogram | air | biosphere | 2 | -18.5117 | 0.81123 |  |  |  |  | nan | a5506f4b-113f-4713-95c3-c819dde6e48b |  | 1::5::5::3::1::1 | 0 | nan |  | 0.84036
Nitrogen oxides | 0.00576 | biosphere3 |  | kilogram | air | biosphere | 2 | -5.1568 | 0.24104 |  |  |  |  | nan | c1b91234-6f24-417b-8309-46111d09c457 |  | 1::5::5::3::1::1 | 0 | nan |  | 0.32588
PAH, polycyclic aromatic hydrocarbons | 4.39e-07 | biosphere3 |  | kilogram | air | biosphere | 2 | -14.6388 | 0.564 |  |  |  |  | nan | 3e5d7d91-67d7-4afb-91dd-36fab58e4685 |  | 1::5::5::3::1::1 | 0 | nan |  | 0.60514
Particulate Matter, < 2.5 um | 0.000526 | biosphere3 |  | kilogram | air | biosphere | 2 | -7.5502 | 0.564 |  |  |  |  | nan | 21e46cb8-6233-4c99-bac3-c41d2ab99498 |  | 1::5::5::3::1::1 | 0 | nan |  | 0.60514
Particulate Matter, > 10 um | 3.51e-05 | biosphere3 |  | kilogram | air | biosphere | 2 | -10.2573 | 0.24104 |  |  |  |  | nan | 66020d27-7ae4-4e59-83a3-89214b72c40a |  | 1::5::5::3::1::1 | 0 | nan |  | 0.32588
Particulate Matter, > 2.5 um and < 10um | 2.34e-05 | biosphere3 |  | kilogram | air | biosphere | 2 | -10.6628 | 0.37162 |  |  |  |  | nan | b967e1bf-f09b-4c89-8740-ace21db47bba |  | 1::5::5::3::1::1 | 0 | nan |  | 0.43151
Selenium IV | 1.3e-09 | biosphere3 |  | kilogram | air | biosphere | 2 | -20.4609 | 0.81123 |  |  |  |  | nan | 454c61fd-c52b-4a04-9731-f141bb7b5264 |  | 1::5::5::3::1::1 | 0 | nan |  | 0.84036
Sulfur dioxide | 0.000132 | biosphere3 |  | kilogram | air | biosphere | 2 | -8.9327 | 0.13454 |  |  |  |  | nan | fd7aa71c-508c-480d-81a6-8052aad92646 |  | 1::5::5::3::1::1 | 0 | nan |  | 0.25729
Zinc II | 1.3e-07 | biosphere3 |  | kilogram | air | biosphere | 2 | -15.8557 | 0.81123 |  |  |  |  | nan | 5ce378a0-b48d-471c-977d-79681521efde |  | 1::5::5::3::1::1 | 0 | nan |  | 0.84036
Skid-steer (updated) | 1 | Pavement related processes | RER | cubic meter |  | production | 0 | 1 |  |  |  |  | 9e806252-3fa2-5752-9494-990114f51309 | nan | d67e647c-1f74-4961-81c0-5b144f1ca082 |  |  | 1.3224 | nan | Skid-steer
market for building machine | 9.09e-07 | ecoinvent-391-cutoff | GLO | unit |  | technosphere | 2 | -13.9109 | 0.13528 |  |  |  | fa4876e6-2105-528a-a616-ebf005546846 | nan | cc89e7ae-ea0e-4850-9799-b2143f1115fc |  | 1::5::5::3::1::1 | 0 | nan | building machine | 0.25768
market for lubricating oil | 0.003 | ecoinvent-391-cutoff | RER | kilogram |  | technosphere | 2 | -5.8091 | 0.13528 |  |  |  | f6828f79-a7d9-5609-aaa1-ee19506e0504 | nan | ea75b944-c676-4a13-85b8-2bea98f765a4 |  | 1::5::5::3::1::1 | 0 | nan | lubricating oil | 0.25768
market for waste mineral oil | -0.0029275 | ecoinvent-391-cutoff | Europe without Switzerland | kilogram |  | technosphere | 2 | -5.8336 | 0.24145 |  |  |  | 105c5f73-47a2-5dfa-bf50-c7b3b3daf53d | nan | 1b30b018-ac39-41f4-a9e0-92057eef8bb8 |  | 1::5::2::3::1::1 | 0 | nan | waste mineral oil | 0.24145
market for waste mineral oil | -7.2474e-05 | ecoinvent-391-cutoff | CH | kilogram |  | technosphere | 2 | -9.5323 | 0.24145 |  |  |  | 330e4b2c-64fe-51a7-be5f-64430fd14d2c | nan | 1b30b018-ac39-41f4-a9e0-92057eef8bb8 |  | 1::5::2::3::1::1 | 0 | nan | waste mineral oil | 0.24145
market group for diesel | 0.1644 | ecoinvent-391-cutoff | RER | kilogram |  | technosphere | 4 | #NUM! | #NUM! | #NUM! | 0.056793 | 0.56494 | 21e628ed-b260-5cc0-a24f-36fa5925eba0 | nan | 291fc06d-1b3e-4077-aabb-346b588ed24b | 0 | 1::5::5::3::1::1 | 0 | nan | diesel | 0.25729
Activity | Spreader (2 interfaces)
activity type | ordinary transforming activity
code | a6ecaf5e1f02738133eea4aea0531d06_copy2
comment | Modification: Name changed from ‘skid-steer’. (FR : Répandeuse) Diesel consumption updated. Propane added with adjusted consumption. #Original process This module is based on the data included in the report Oekoinventare von Energiesystemen 1996. The diesel consumption and the emissions are updated using the Swiss "Offroad database" and applied to year 2000. This moduleshould not be used if its relative importance would be high in a certain environmental inventory. [This dataset was already contained in the ecoinvent database version 2. It was not individually updated during the transfer to ecoinvent version 3. Life Cycle Impact Assessment results may still have changed, as they are affected by changes in the supply chain, i.e. in other datasets. This dataset was generated following the ecoinvent quality guidelines for version 2. It may have been subject to central changes described in the ecoinvent version 3 change report (http://www.ecoinvent.org/database/ecoinvent-version-3/reports-of-changes/), and the results of the central updates were reviewed extensively. The changes added e.g. consistent water flows and other information throughout the database. The documentation of this dataset can be found in the ecoinvent reports of version 2, which are still available via the ecoinvent website. The change report linked above covers all central changes that were made during the conversion process.] Geography: Certain elementary flows or intermediate product flows are extrapolated from Swiss conditions. Technology: Average current technology for one typical machine representing the category.
filename | 9e806252-3fa2-5752-9494-990114f51309_d67e647c-1f74-4961-81c0-5b144f1ca082.spold
flow | d67e647c-1f74-4961-81c0-5b144f1ca082
location | RER
production amount | 1
reference product | Spreader (2 interfaces)
type | process
unit | cubic meter
Exchanges
name | amount | database | location | unit | categories | type | uncertainty type | loc | scale | shape | minimum | maximum | activity | classifications | flow | negative | pedigree | production volume | properties | reference product | scale without pedigree
Ammonia | 2.61e-06 | biosphere3 |  | kilogram | air | biosphere | 2 | -12.8562 | 0.24104 |  |  |  |  | nan | 87883a4e-1e3e-4c9d-90c0-f1bea36f8014 |  | 1::5::5::3::1::1 | 0 | nan |  | 0.32588
Benzo(a)pyrene | 3.91e-09 | biosphere3 |  | kilogram | air | biosphere | 2 | -19.3597 | 0.564 |  |  |  |  | nan | 5e13c2ab-5466-4ff5-816d-702dfdf25f76 |  | 1::5::5::3::1::1 | 0 | nan |  | 0.60514
Cadmium II | 1.3e-09 | biosphere3 |  | kilogram | air | biosphere | 2 | -20.4609 | 0.81123 |  |  |  |  | nan | 1c5a7322-9261-4d59-a692-adde6c12de92 |  | 1::5::5::3::1::1 | 0 | nan |  | 0.84036
Carbon dioxide, fossil | 0.408 | biosphere3 |  | kilogram | air | biosphere | 2 | -0.89649 | 0.13454 |  |  |  |  | nan | 349b29d1-3e58-4c66-98b9-9d1a076efd2e |  | 1::5::5::3::1::1 | 0 | nan |  | 0.25729
Carbon monoxide, fossil | 0.00148 | biosphere3 |  | kilogram | air | biosphere | 2 | -6.5157 | 0.81123 |  |  |  |  | nan | ba2f3f82-c93a-47a5-822a-37ec97495275 |  | 1::5::5::3::1::1 | 0 | nan |  | 0.84036
Chromium III | 6.52e-09 | biosphere3 |  | kilogram | air | biosphere | 2 | -18.8484 | 0.81123 |  |  |  |  | nan | e142b577-e934-4085-9a07-3983d4d92afb |  | 1::5::5::3::1::1 | 0 | nan |  | 0.84036
Copper ion | 2.22e-07 | biosphere3 |  | kilogram | air | biosphere | 2 | -15.3206 | 0.81123 |  |  |  |  | nan | ec8144d6-d123-43b1-9c17-a295422a0498 |  | 1::5::5::3::1::1 | 0 | nan |  | 0.84036
Dinitrogen monoxide | 1.57e-05 | biosphere3 |  | kilogram | air | biosphere | 2 | -11.0618 | 0.24104 |  |  |  |  | nan | 20185046-64bb-4c09-a8e7-e8a9e144ca98 |  | 1::5::5::3::1::1 | 0 | nan |  | 0.32588
Dioxins, measured as 2,3,7,8-tetrachlorodibenzo-p-dioxin | 7.84e-15 | biosphere3 |  | kilogram | air | biosphere | 2 | -32.4795 | 0.24104 |  |  |  |  | nan | 082903e4-45d8-4078-94cb-736b15279277 |  | 1::5::5::3::1::1 | 0 | nan |  | 0.32588
Methane, fossil | 2.09e-05 | biosphere3 |  | kilogram | air | biosphere | 2 | -10.7758 | 0.24104 |  |  |  |  | nan | 0795345f-c7ae-410c-ad25-1845784c75f5 |  | 1::5::5::3::1::1 | 0 | nan |  | 0.32588
NMVOC, non-methane volatile organic compounds | 0.000676 | biosphere3 |  | kilogram | air | biosphere | 2 | -7.2993 | 0.24104 |  |  |  |  | nan | d3260d0e-8203-4cbb-a45a-6a13131a5108 |  | 1::5::5::3::1::1 | 0 | nan |  | 0.32588
Nickel II | 9.13e-09 | biosphere3 |  | kilogram | air | biosphere | 2 | -18.5117 | 0.81123 |  |  |  |  | nan | a5506f4b-113f-4713-95c3-c819dde6e48b |  | 1::5::5::3::1::1 | 0 | nan |  | 0.84036
Nitrogen oxides | 0.00576 | biosphere3 |  | kilogram | air | biosphere | 2 | -5.1568 | 0.24104 |  |  |  |  | nan | c1b91234-6f24-417b-8309-46111d09c457 |  | 1::5::5::3::1::1 | 0 | nan |  | 0.32588
PAH, polycyclic aromatic hydrocarbons | 4.39e-07 | biosphere3 |  | kilogram | air | biosphere | 2 | -14.6388 | 0.564 |  |  |  |  | nan | 3e5d7d91-67d7-4afb-91dd-36fab58e4685 |  | 1::5::5::3::1::1 | 0 | nan |  | 0.60514
Particulate Matter, < 2.5 um | 0.000526 | biosphere3 |  | kilogram | air | biosphere | 2 | -7.5502 | 0.564 |  |  |  |  | nan | 21e46cb8-6233-4c99-bac3-c41d2ab99498 |  | 1::5::5::3::1::1 | 0 | nan |  | 0.60514
Particulate Matter, > 10 um | 3.51e-05 | biosphere3 |  | kilogram | air | biosphere | 2 | -10.2573 | 0.24104 |  |  |  |  | nan | 66020d27-7ae4-4e59-83a3-89214b72c40a |  | 1::5::5::3::1::1 | 0 | nan |  | 0.32588
Particulate Matter, > 2.5 um and < 10um | 2.34e-05 | biosphere3 |  | kilogram | air | biosphere | 2 | -10.6628 | 0.37162 |  |  |  |  | nan | b967e1bf-f09b-4c89-8740-ace21db47bba |  | 1::5::5::3::1::1 | 0 | nan |  | 0.43151
Selenium IV | 1.3e-09 | biosphere3 |  | kilogram | air | biosphere | 2 | -20.4609 | 0.81123 |  |  |  |  | nan | 454c61fd-c52b-4a04-9731-f141bb7b5264 |  | 1::5::5::3::1::1 | 0 | nan |  | 0.84036
Sulfur dioxide | 0.000132 | biosphere3 |  | kilogram | air | biosphere | 2 | -8.9327 | 0.13454 |  |  |  |  | nan | fd7aa71c-508c-480d-81a6-8052aad92646 |  | 1::5::5::3::1::1 | 0 | nan |  | 0.25729
Zinc II | 1.3e-07 | biosphere3 |  | kilogram | air | biosphere | 2 | -15.8557 | 0.81123 |  |  |  |  | nan | 5ce378a0-b48d-471c-977d-79681521efde |  | 1::5::5::3::1::1 | 0 | nan |  | 0.84036
Spreader (2 interfaces) | 1 | Pavement related processes | RER | cubic meter |  | production | 0 | 1 |  |  |  |  | 9e806252-3fa2-5752-9494-990114f51309 | nan | d67e647c-1f74-4961-81c0-5b144f1ca082 |  |  | 1.3224 | nan | Spreader (2 interfaces)
market for building machine | 9.09e-07 | ecoinvent-391-cutoff | GLO | unit |  | technosphere | 2 | -13.9109 | 0.13528 |  |  |  | fa4876e6-2105-528a-a616-ebf005546846 | nan | cc89e7ae-ea0e-4850-9799-b2143f1115fc |  | 1::5::5::3::1::1 | 0 | nan | building machine | 0.25768
market for lubricating oil | 0.003 | ecoinvent-391-cutoff | RER | kilogram |  | technosphere | 2 | -5.8091 | 0.13528 |  |  |  | f6828f79-a7d9-5609-aaa1-ee19506e0504 | nan | ea75b944-c676-4a13-85b8-2bea98f765a4 |  | 1::5::5::3::1::1 | 0 | nan | lubricating oil | 0.25768
market for propane, burned in building machine | 0.166 | ecoinvent-391-cutoff | GLO | megajoule |  | technosphere | [13 empty] | propane, burned in building machine
market for waste mineral oil | -0.0029275 | ecoinvent-391-cutoff | Europe without Switzerland | kilogram |  | technosphere | 2 | -5.8336 | 0.24145 |  |  |  | 105c5f73-47a2-5dfa-bf50-c7b3b3daf53d | nan | 1b30b018-ac39-41f4-a9e0-92057eef8bb8 |  | 1::5::2::3::1::1 | 0 | nan | waste mineral oil | 0.24145
market for waste mineral oil | -7.2474e-05 | ecoinvent-391-cutoff | CH | kilogram |  | technosphere | 2 | -9.5323 | 0.24145 |  |  |  | 330e4b2c-64fe-51a7-be5f-64430fd14d2c | nan | 1b30b018-ac39-41f4-a9e0-92057eef8bb8 |  | 1::5::2::3::1::1 | 0 | nan | waste mineral oil | 0.24145
market group for diesel | 0.0128 | ecoinvent-391-cutoff | RER | kilogram |  | technosphere | 4 | #NUM! | #NUM! | #NUM! | 0.00768 | 0.03392 | 21e628ed-b260-5cc0-a24f-36fa5925eba0 | nan | 291fc06d-1b3e-4077-aabb-346b588ed24b | 0 | 1::5::5::3::1::1 | 0 | nan | diesel | 0.25729
Activity | Spreader (2 interfaces)_old
activity type | ordinary transforming activity
code | a6ecaf5e1f02738133eea4aea0531d06_copy13
comment | Modification: Name changed from ‘skid-steer’. (FR : Répandeuse) Diesel consumption updated. Propane added with adjusted consumption. #Original process This module is based on the data included in the report Oekoinventare von Energiesystemen 1996. The diesel consumption and the emissions are updated using the Swiss "Offroad database" and applied to year 2000. This moduleshould not be used if its relative importance would be high in a certain environmental inventory. [This dataset was already contained in the ecoinvent database version 2. It was not individually updated during the transfer to ecoinvent version 3. Life Cycle Impact Assessment results may still have changed, as they are affected by changes in the supply chain, i.e. in other datasets. This dataset was generated following the ecoinvent quality guidelines for version 2. It may have been subject to central changes described in the ecoinvent version 3 change report (http://www.ecoinvent.org/database/ecoinvent-version-3/reports-of-changes/), and the results of the central updates were reviewed extensively. The changes added e.g. consistent water flows and other information throughout the database. The documentation of this dataset can be found in the ecoinvent reports of version 2, which are still available via the ecoinvent website. The change report linked above covers all central changes that were made during the conversion process.] Geography: Certain elementary flows or intermediate product flows are extrapolated from Swiss conditions. Technology: Average current technology for one typical machine representing the category.
filename | 9e806252-3fa2-5752-9494-990114f51309_d67e647c-1f74-4961-81c0-5b144f1ca082.spold
flow | d67e647c-1f74-4961-81c0-5b144f1ca082
location | RER
production amount | 1
reference product | Spreader (2 interfaces)
type | process
unit | cubic meter
Exchanges
name | amount | database | location | unit | categories | type | uncertainty type | loc | scale | activity | classifications | flow | pedigree | production volume | properties | reference product | scale without pedigree
Ammonia | 2.61e-06 | biosphere3 |  | kilogram | air | biosphere | 2 | -12.8562 | 0.24104 |  | nan | 87883a4e-1e3e-4c9d-90c0-f1bea36f8014 | 1::5::5::3::1::1 | 0 | nan |  | 0.32588
Benzo(a)pyrene | 3.91e-09 | biosphere3 |  | kilogram | air | biosphere | 2 | -19.3597 | 0.564 |  | nan | 5e13c2ab-5466-4ff5-816d-702dfdf25f76 | 1::5::5::3::1::1 | 0 | nan |  | 0.60514
Cadmium II | 1.3e-09 | biosphere3 |  | kilogram | air | biosphere | 2 | -20.4609 | 0.81123 |  | nan | 1c5a7322-9261-4d59-a692-adde6c12de92 | 1::5::5::3::1::1 | 0 | nan |  | 0.84036
Carbon dioxide, fossil | 0.408 | biosphere3 |  | kilogram | air | biosphere | 2 | -0.89649 | 0.13454 |  | nan | 349b29d1-3e58-4c66-98b9-9d1a076efd2e | 1::5::5::3::1::1 | 0 | nan |  | 0.25729
Carbon monoxide, fossil | 0.00148 | biosphere3 |  | kilogram | air | biosphere | 2 | -6.5157 | 0.81123 |  | nan | ba2f3f82-c93a-47a5-822a-37ec97495275 | 1::5::5::3::1::1 | 0 | nan |  | 0.84036
Chromium III | 6.52e-09 | biosphere3 |  | kilogram | air | biosphere | 2 | -18.8484 | 0.81123 |  | nan | e142b577-e934-4085-9a07-3983d4d92afb | 1::5::5::3::1::1 | 0 | nan |  | 0.84036
Copper ion | 2.22e-07 | biosphere3 |  | kilogram | air | biosphere | 2 | -15.3206 | 0.81123 |  | nan | ec8144d6-d123-43b1-9c17-a295422a0498 | 1::5::5::3::1::1 | 0 | nan |  | 0.84036
Dinitrogen monoxide | 1.57e-05 | biosphere3 |  | kilogram | air | biosphere | 2 | -11.0618 | 0.24104 |  | nan | 20185046-64bb-4c09-a8e7-e8a9e144ca98 | 1::5::5::3::1::1 | 0 | nan |  | 0.32588
Dioxins, measured as 2,3,7,8-tetrachlorodibenzo-p-dioxin | 7.84e-15 | biosphere3 |  | kilogram | air | biosphere | 2 | -32.4795 | 0.24104 |  | nan | 082903e4-45d8-4078-94cb-736b15279277 | 1::5::5::3::1::1 | 0 | nan |  | 0.32588
Methane, fossil | 2.09e-05 | biosphere3 |  | kilogram | air | biosphere | 2 | -10.7758 | 0.24104 |  | nan | 0795345f-c7ae-410c-ad25-1845784c75f5 | 1::5::5::3::1::1 | 0 | nan |  | 0.32588
NMVOC, non-methane volatile organic compounds | 0.000676 | biosphere3 |  | kilogram | air | biosphere | 2 | -7.2993 | 0.24104 |  | nan | d3260d0e-8203-4cbb-a45a-6a13131a5108 | 1::5::5::3::1::1 | 0 | nan |  | 0.32588
Nickel II | 9.13e-09 | biosphere3 |  | kilogram | air | biosphere | 2 | -18.5117 | 0.81123 |  | nan | a5506f4b-113f-4713-95c3-c819dde6e48b | 1::5::5::3::1::1 | 0 | nan |  | 0.84036
Nitrogen oxides | 0.00576 | biosphere3 |  | kilogram | air | biosphere | 2 | -5.1568 | 0.24104 |  | nan | c1b91234-6f24-417b-8309-46111d09c457 | 1::5::5::3::1::1 | 0 | nan |  | 0.32588
PAH, polycyclic aromatic hydrocarbons | 4.39e-07 | biosphere3 |  | kilogram | air | biosphere | 2 | -14.6388 | 0.564 |  | nan | 3e5d7d91-67d7-4afb-91dd-36fab58e4685 | 1::5::5::3::1::1 | 0 | nan |  | 0.60514
Particulate Matter, < 2.5 um | 0.000526 | biosphere3 |  | kilogram | air | biosphere | 2 | -7.5502 | 0.564 |  | nan | 21e46cb8-6233-4c99-bac3-c41d2ab99498 | 1::5::5::3::1::1 | 0 | nan |  | 0.60514
Particulate Matter, > 10 um | 3.51e-05 | biosphere3 |  | kilogram | air | biosphere | 2 | -10.2573 | 0.24104 |  | nan | 66020d27-7ae4-4e59-83a3-89214b72c40a | 1::5::5::3::1::1 | 0 | nan |  | 0.32588
Particulate Matter, > 2.5 um and < 10um | 2.34e-05 | biosphere3 |  | kilogram | air | biosphere | 2 | -10.6628 | 0.37162 |  | nan | b967e1bf-f09b-4c89-8740-ace21db47bba | 1::5::5::3::1::1 | 0 | nan |  | 0.43151
Selenium IV | 1.3e-09 | biosphere3 |  | kilogram | air | biosphere | 2 | -20.4609 | 0.81123 |  | nan | 454c61fd-c52b-4a04-9731-f141bb7b5264 | 1::5::5::3::1::1 | 0 | nan |  | 0.84036
Sulfur dioxide | 0.000132 | biosphere3 |  | kilogram | air | biosphere | 2 | -8.9327 | 0.13454 |  | nan | fd7aa71c-508c-480d-81a6-8052aad92646 | 1::5::5::3::1::1 | 0 | nan |  | 0.25729
Zinc II | 1.3e-07 | biosphere3 |  | kilogram | air | biosphere | 2 | -15.8557 | 0.81123 |  | nan | 5ce378a0-b48d-471c-977d-79681521efde | 1::5::5::3::1::1 | 0 | nan |  | 0.84036
Spreader (2 interfaces)_old | 1 | Pavement related processes | RER | cubic meter |  | production | 0 | 1 |  | 9e806252-3fa2-5752-9494-990114f51309 | nan | d67e647c-1f74-4961-81c0-5b144f1ca082 |  | 1.3224 | nan | Spreader (2 interfaces)
market for building machine | 9.09e-07 | ecoinvent-391-cutoff | GLO | unit |  | technosphere | 2 | -13.9109 | 0.13528 | fa4876e6-2105-528a-a616-ebf005546846 | nan | cc89e7ae-ea0e-4850-9799-b2143f1115fc | 1::5::5::3::1::1 | 0 | nan | building machine | 0.25768
market for lubricating oil | 0.003 | ecoinvent-391-cutoff | RER | kilogram |  | technosphere | 2 | -5.8091 | 0.13528 | f6828f79-a7d9-5609-aaa1-ee19506e0504 | nan | ea75b944-c676-4a13-85b8-2bea98f765a4 | 1::5::5::3::1::1 | 0 | nan | lubricating oil | 0.25768
market for propane, burned in building machine | 0.157 | ecoinvent-391-cutoff | GLO | megajoule |  | technosphere | [9 empty] | propane, burned in building machine
market for waste mineral oil | -0.0029275 | ecoinvent-391-cutoff | Europe without Switzerland | kilogram |  | technosphere | 2 | -5.8336 | 0.24145 | 105c5f73-47a2-5dfa-bf50-c7b3b3daf53d | nan | 1b30b018-ac39-41f4-a9e0-92057eef8bb8 | 1::5::2::3::1::1 | 0 | nan | waste mineral oil | 0.24145
market for waste mineral oil | -7.2474e-05 | ecoinvent-391-cutoff | CH | kilogram |  | technosphere | 2 | -9.5323 | 0.24145 | 330e4b2c-64fe-51a7-be5f-64430fd14d2c | nan | 1b30b018-ac39-41f4-a9e0-92057eef8bb8 | 1::5::2::3::1::1 | 0 | nan | waste mineral oil | 0.24145
market group for diesel | 0.0121 | ecoinvent-391-cutoff | RER | kilogram |  | technosphere | 2 | -2.0402 | 0.13454 | 21e628ed-b260-5cc0-a24f-36fa5925eba0 | nan | 291fc06d-1b3e-4077-aabb-346b588ed24b | 1::5::5::3::1::1 | 0 | nan | diesel | 0.25729
Activity | Sweeper
activity type | ordinary transforming activity
code | a6ecaf5e1f02738133eea4aea0531d06_copy10
comment | Edit: Name changed from skid-steer. Diesel consumption updated. Propane added with adapted consumption. #Based on this process This module is based on the data included in the report Oekoinventare von Energiesystemen 1996. The diesel consumption and the emissions are updated using the Swiss "Offroad database" and applied to year 2000. This moduleshould not be used if its relative importance would be high in a certain environmental inventory. [This dataset was already contained in the ecoinvent database version 2. It was not individually updated during the transfer to ecoinvent version 3. Life Cycle Impact Assessment results may still have changed, as they are affected by changes in the supply chain, i.e. in other datasets. This dataset was generated following the ecoinvent quality guidelines for version 2. It may have been subject to central changes described in the ecoinvent version 3 change report (http://www.ecoinvent.org/database/ecoinvent-version-3/reports-of-changes/), and the results of the central updates were reviewed extensively. The changes added e.g. consistent water flows and other information throughout the database. The documentation of this dataset can be found in the ecoinvent reports of version 2, which are still available via the ecoinvent website. The change report linked above covers all central changes that were made during the conversion process.] Geography: Certain elementary flows or intermediate product flows are extrapolated from Swiss conditions. Technology: Average current technology for one typical machine representing the category.
filename | 9e806252-3fa2-5752-9494-990114f51309_d67e647c-1f74-4961-81c0-5b144f1ca082.spold
flow | d67e647c-1f74-4961-81c0-5b144f1ca082
location | RER
production amount | 1
reference product | Sweeper
type | process
unit | cubic meter
Exchanges
name | amount | database | location | unit | categories | type | uncertainty type | loc | scale | shape | minimum | maximum | activity | classifications | flow | negative | pedigree | production volume | properties | reference product | scale without pedigree
Ammonia | 2.61e-06 | biosphere3 |  | kilogram | air | biosphere | 2 | -12.8562 | 0.24104 |  |  |  |  | nan | 87883a4e-1e3e-4c9d-90c0-f1bea36f8014 |  | 1::5::5::3::1::1 | 0 | nan |  | 0.32588
Benzo(a)pyrene | 3.91e-09 | biosphere3 |  | kilogram | air | biosphere | 2 | -19.3597 | 0.564 |  |  |  |  | nan | 5e13c2ab-5466-4ff5-816d-702dfdf25f76 |  | 1::5::5::3::1::1 | 0 | nan |  | 0.60514
Cadmium II | 1.3e-09 | biosphere3 |  | kilogram | air | biosphere | 2 | -20.4609 | 0.81123 |  |  |  |  | nan | 1c5a7322-9261-4d59-a692-adde6c12de92 |  | 1::5::5::3::1::1 | 0 | nan |  | 0.84036
Carbon dioxide, fossil | 0.408 | biosphere3 |  | kilogram | air | biosphere | 2 | -0.89649 | 0.13454 |  |  |  |  | nan | 349b29d1-3e58-4c66-98b9-9d1a076efd2e |  | 1::5::5::3::1::1 | 0 | nan |  | 0.25729
Carbon monoxide, fossil | 0.00148 | biosphere3 |  | kilogram | air | biosphere | 2 | -6.5157 | 0.81123 |  |  |  |  | nan | ba2f3f82-c93a-47a5-822a-37ec97495275 |  | 1::5::5::3::1::1 | 0 | nan |  | 0.84036
Chromium III | 6.52e-09 | biosphere3 |  | kilogram | air | biosphere | 2 | -18.8484 | 0.81123 |  |  |  |  | nan | e142b577-e934-4085-9a07-3983d4d92afb |  | 1::5::5::3::1::1 | 0 | nan |  | 0.84036
Copper ion | 2.22e-07 | biosphere3 |  | kilogram | air | biosphere | 2 | -15.3206 | 0.81123 |  |  |  |  | nan | ec8144d6-d123-43b1-9c17-a295422a0498 |  | 1::5::5::3::1::1 | 0 | nan |  | 0.84036
Dinitrogen monoxide | 1.57e-05 | biosphere3 |  | kilogram | air | biosphere | 2 | -11.0618 | 0.24104 |  |  |  |  | nan | 20185046-64bb-4c09-a8e7-e8a9e144ca98 |  | 1::5::5::3::1::1 | 0 | nan |  | 0.32588
Dioxins, measured as 2,3,7,8-tetrachlorodibenzo-p-dioxin | 7.84e-15 | biosphere3 |  | kilogram | air | biosphere | 2 | -32.4795 | 0.24104 |  |  |  |  | nan | 082903e4-45d8-4078-94cb-736b15279277 |  | 1::5::5::3::1::1 | 0 | nan |  | 0.32588
Methane, fossil | 2.09e-05 | biosphere3 |  | kilogram | air | biosphere | 2 | -10.7758 | 0.24104 |  |  |  |  | nan | 0795345f-c7ae-410c-ad25-1845784c75f5 |  | 1::5::5::3::1::1 | 0 | nan |  | 0.32588
NMVOC, non-methane volatile organic compounds | 0.000676 | biosphere3 |  | kilogram | air | biosphere | 2 | -7.2993 | 0.24104 |  |  |  |  | nan | d3260d0e-8203-4cbb-a45a-6a13131a5108 |  | 1::5::5::3::1::1 | 0 | nan |  | 0.32588
Nickel II | 9.13e-09 | biosphere3 |  | kilogram | air | biosphere | 2 | -18.5117 | 0.81123 |  |  |  |  | nan | a5506f4b-113f-4713-95c3-c819dde6e48b |  | 1::5::5::3::1::1 | 0 | nan |  | 0.84036
Nitrogen oxides | 0.00576 | biosphere3 |  | kilogram | air | biosphere | 2 | -5.1568 | 0.24104 |  |  |  |  | nan | c1b91234-6f24-417b-8309-46111d09c457 |  | 1::5::5::3::1::1 | 0 | nan |  | 0.32588
PAH, polycyclic aromatic hydrocarbons | 4.39e-07 | biosphere3 |  | kilogram | air | biosphere | 2 | -14.6388 | 0.564 |  |  |  |  | nan | 3e5d7d91-67d7-4afb-91dd-36fab58e4685 |  | 1::5::5::3::1::1 | 0 | nan |  | 0.60514
Particulate Matter, < 2.5 um | 0.000526 | biosphere3 |  | kilogram | air | biosphere | 2 | -7.5502 | 0.564 |  |  |  |  | nan | 21e46cb8-6233-4c99-bac3-c41d2ab99498 |  | 1::5::5::3::1::1 | 0 | nan |  | 0.60514
Particulate Matter, > 10 um | 3.51e-05 | biosphere3 |  | kilogram | air | biosphere | 2 | -10.2573 | 0.24104 |  |  |  |  | nan | 66020d27-7ae4-4e59-83a3-89214b72c40a |  | 1::5::5::3::1::1 | 0 | nan |  | 0.32588
Particulate Matter, > 2.5 um and < 10um | 2.34e-05 | biosphere3 |  | kilogram | air | biosphere | 2 | -10.6628 | 0.37162 |  |  |  |  | nan | b967e1bf-f09b-4c89-8740-ace21db47bba |  | 1::5::5::3::1::1 | 0 | nan |  | 0.43151
Selenium IV | 1.3e-09 | biosphere3 |  | kilogram | air | biosphere | 2 | -20.4609 | 0.81123 |  |  |  |  | nan | 454c61fd-c52b-4a04-9731-f141bb7b5264 |  | 1::5::5::3::1::1 | 0 | nan |  | 0.84036
Sulfur dioxide | 0.000132 | biosphere3 |  | kilogram | air | biosphere | 2 | -8.9327 | 0.13454 |  |  |  |  | nan | fd7aa71c-508c-480d-81a6-8052aad92646 |  | 1::5::5::3::1::1 | 0 | nan |  | 0.25729
Water, unspecified natural origin | 0.01462 | biosphere3 |  | cubic meter | natural resource::in water | biosphere
Zinc II | 1.3e-07 | biosphere3 |  | kilogram | air | biosphere | 2 | -15.8557 | 0.81123 |  |  |  |  | nan | 5ce378a0-b48d-471c-977d-79681521efde |  | 1::5::5::3::1::1 | 0 | nan |  | 0.84036
Sweeper | 1 | Pavement related processes | RER | cubic meter |  | production | 0 | 1 |  |  |  |  | 9e806252-3fa2-5752-9494-990114f51309 | nan | d67e647c-1f74-4961-81c0-5b144f1ca082 |  |  | 1.3224 | nan | Sweeper
market for building machine | 9.09e-07 | ecoinvent-391-cutoff | GLO | unit |  | technosphere | 2 | -13.9109 | 0.13528 |  |  |  | fa4876e6-2105-528a-a616-ebf005546846 | nan | cc89e7ae-ea0e-4850-9799-b2143f1115fc |  | 1::5::5::3::1::1 | 0 | nan | building machine | 0.25768
market for lubricating oil | 0.003 | ecoinvent-391-cutoff | RER | kilogram |  | technosphere | 2 | -5.8091 | 0.13528 |  |  |  | f6828f79-a7d9-5609-aaa1-ee19506e0504 | nan | ea75b944-c676-4a13-85b8-2bea98f765a4 |  | 1::5::5::3::1::1 | 0 | nan | lubricating oil | 0.25768
market for waste mineral oil | -0.0029275 | ecoinvent-391-cutoff | Europe without Switzerland | kilogram |  | technosphere | 2 | -5.8336 | 0.24145 |  |  |  | 105c5f73-47a2-5dfa-bf50-c7b3b3daf53d | nan | 1b30b018-ac39-41f4-a9e0-92057eef8bb8 |  | 1::5::2::3::1::1 | 0 | nan | waste mineral oil | 0.24145
market for waste mineral oil | -7.2474e-05 | ecoinvent-391-cutoff | CH | kilogram |  | technosphere | 2 | -9.5323 | 0.24145 |  |  |  | 330e4b2c-64fe-51a7-be5f-64430fd14d2c | nan | 1b30b018-ac39-41f4-a9e0-92057eef8bb8 |  | 1::5::2::3::1::1 | 0 | nan | waste mineral oil | 0.24145
market group for diesel | 0.6976 | ecoinvent-391-cutoff | RER | kilogram |  | technosphere | 4 | #NUM! | #NUM! | #NUM! | 0.63805 | 0.72312 | 21e628ed-b260-5cc0-a24f-36fa5925eba0 | nan | 291fc06d-1b3e-4077-aabb-346b588ed24b | 0 | 1::5::5::3::1::1 | 0 | nan | diesel | 0.25729
Activity | Tandem compactor / roller
activity type | ordinary transforming activity
code | a6ecaf5e1f02738133eea4aea0531d06_copy4
comment | Edit: Name changed from skid-steer. Diesel consumption updated. Water consumption: water, unspecified natural origin #Based on this process This module is based on the data included in the report Oekoinventare von Energiesystemen 1996. The diesel consumption and the emissions are updated using the Swiss "Offroad database" and applied to year 2000. This moduleshould not be used if its relative importance would be high in a certain environmental inventory. [This dataset was already contained in the ecoinvent database version 2. It was not individually updated during the transfer to ecoinvent version 3. Life Cycle Impact Assessment results may still have changed, as they are affected by changes in the supply chain, i.e. in other datasets. This dataset was generated following the ecoinvent quality guidelines for version 2. It may have been subject to central changes described in the ecoinvent version 3 change report (http://www.ecoinvent.org/database/ecoinvent-version-3/reports-of-changes/), and the results of the central updates were reviewed extensively. The changes added e.g. consistent water flows and other information throughout the database. The documentation of this dataset can be found in the ecoinvent reports of version 2, which are still available via the ecoinvent website. The change report linked above covers all central changes that were made during the conversion process.] Geography: Certain elementary flows or intermediate product flows are extrapolated from Swiss conditions. Technology: Average current technology for one typical machine representing the category.
filename | 9e806252-3fa2-5752-9494-990114f51309_d67e647c-1f74-4961-81c0-5b144f1ca082.spold
flow | d67e647c-1f74-4961-81c0-5b144f1ca082
location | RER
production amount | 1
reference product | Tandem compactor / roller
type | process
unit | cubic meter
Exchanges
name | amount | database | location | unit | categories | type | uncertainty type | loc | scale | shape | minimum | maximum | activity | classifications | flow | negative | pedigree | production volume | properties | reference product | scale without pedigree
Ammonia | 2.61e-06 | biosphere3 |  | kilogram | air | biosphere | 2 | -12.8562 | 0.24104 |  |  |  |  | nan | 87883a4e-1e3e-4c9d-90c0-f1bea36f8014 |  | 1::5::5::3::1::1 | 0 | nan |  | 0.32588
Benzo(a)pyrene | 3.91e-09 | biosphere3 |  | kilogram | air | biosphere | 2 | -19.3597 | 0.564 |  |  |  |  | nan | 5e13c2ab-5466-4ff5-816d-702dfdf25f76 |  | 1::5::5::3::1::1 | 0 | nan |  | 0.60514
Cadmium II | 1.3e-09 | biosphere3 |  | kilogram | air | biosphere | 2 | -20.4609 | 0.81123 |  |  |  |  | nan | 1c5a7322-9261-4d59-a692-adde6c12de92 |  | 1::5::5::3::1::1 | 0 | nan |  | 0.84036
Carbon dioxide, fossil | 0.408 | biosphere3 |  | kilogram | air | biosphere | 2 | -0.89649 | 0.13454 |  |  |  |  | nan | 349b29d1-3e58-4c66-98b9-9d1a076efd2e |  | 1::5::5::3::1::1 | 0 | nan |  | 0.25729
Carbon monoxide, fossil | 0.00148 | biosphere3 |  | kilogram | air | biosphere | 2 | -6.5157 | 0.81123 |  |  |  |  | nan | ba2f3f82-c93a-47a5-822a-37ec97495275 |  | 1::5::5::3::1::1 | 0 | nan |  | 0.84036
Chromium III | 6.52e-09 | biosphere3 |  | kilogram | air | biosphere | 2 | -18.8484 | 0.81123 |  |  |  |  | nan | e142b577-e934-4085-9a07-3983d4d92afb |  | 1::5::5::3::1::1 | 0 | nan |  | 0.84036
Copper ion | 2.22e-07 | biosphere3 |  | kilogram | air | biosphere | 2 | -15.3206 | 0.81123 |  |  |  |  | nan | ec8144d6-d123-43b1-9c17-a295422a0498 |  | 1::5::5::3::1::1 | 0 | nan |  | 0.84036
Dinitrogen monoxide | 1.57e-05 | biosphere3 |  | kilogram | air | biosphere | 2 | -11.0618 | 0.24104 |  |  |  |  | nan | 20185046-64bb-4c09-a8e7-e8a9e144ca98 |  | 1::5::5::3::1::1 | 0 | nan |  | 0.32588
Dioxins, measured as 2,3,7,8-tetrachlorodibenzo-p-dioxin | 7.84e-15 | biosphere3 |  | kilogram | air | biosphere | 2 | -32.4795 | 0.24104 |  |  |  |  | nan | 082903e4-45d8-4078-94cb-736b15279277 |  | 1::5::5::3::1::1 | 0 | nan |  | 0.32588
Methane, fossil | 2.09e-05 | biosphere3 |  | kilogram | air | biosphere | 2 | -10.7758 | 0.24104 |  |  |  |  | nan | 0795345f-c7ae-410c-ad25-1845784c75f5 |  | 1::5::5::3::1::1 | 0 | nan |  | 0.32588
NMVOC, non-methane volatile organic compounds | 0.000676 | biosphere3 |  | kilogram | air | biosphere | 2 | -7.2993 | 0.24104 |  |  |  |  | nan | d3260d0e-8203-4cbb-a45a-6a13131a5108 |  | 1::5::5::3::1::1 | 0 | nan |  | 0.32588
Nickel II | 9.13e-09 | biosphere3 |  | kilogram | air | biosphere | 2 | -18.5117 | 0.81123 |  |  |  |  | nan | a5506f4b-113f-4713-95c3-c819dde6e48b |  | 1::5::5::3::1::1 | 0 | nan |  | 0.84036
Nitrogen oxides | 0.00576 | biosphere3 |  | kilogram | air | biosphere | 2 | -5.1568 | 0.24104 |  |  |  |  | nan | c1b91234-6f24-417b-8309-46111d09c457 |  | 1::5::5::3::1::1 | 0 | nan |  | 0.32588
PAH, polycyclic aromatic hydrocarbons | 4.39e-07 | biosphere3 |  | kilogram | air | biosphere | 2 | -14.6388 | 0.564 |  |  |  |  | nan | 3e5d7d91-67d7-4afb-91dd-36fab58e4685 |  | 1::5::5::3::1::1 | 0 | nan |  | 0.60514
Particulate Matter, < 2.5 um | 0.000526 | biosphere3 |  | kilogram | air | biosphere | 2 | -7.5502 | 0.564 |  |  |  |  | nan | 21e46cb8-6233-4c99-bac3-c41d2ab99498 |  | 1::5::5::3::1::1 | 0 | nan |  | 0.60514
Particulate Matter, > 10 um | 3.51e-05 | biosphere3 |  | kilogram | air | biosphere | 2 | -10.2573 | 0.24104 |  |  |  |  | nan | 66020d27-7ae4-4e59-83a3-89214b72c40a |  | 1::5::5::3::1::1 | 0 | nan |  | 0.32588
Particulate Matter, > 2.5 um and < 10um | 2.34e-05 | biosphere3 |  | kilogram | air | biosphere | 2 | -10.6628 | 0.37162 |  |  |  |  | nan | b967e1bf-f09b-4c89-8740-ace21db47bba |  | 1::5::5::3::1::1 | 0 | nan |  | 0.43151
Selenium IV | 1.3e-09 | biosphere3 |  | kilogram | air | biosphere | 2 | -20.4609 | 0.81123 |  |  |  |  | nan | 454c61fd-c52b-4a04-9731-f141bb7b5264 |  | 1::5::5::3::1::1 | 0 | nan |  | 0.84036
Sulfur dioxide | 0.000132 | biosphere3 |  | kilogram | air | biosphere | 2 | -8.9327 | 0.13454 |  |  |  |  | nan | fd7aa71c-508c-480d-81a6-8052aad92646 |  | 1::5::5::3::1::1 | 0 | nan |  | 0.25729
Water, unspecified natural origin | 0.167 | biosphere3 |  | cubic meter | natural resource::in water | biosphere
Zinc II | 1.3e-07 | biosphere3 |  | kilogram | air | biosphere | 2 | -15.8557 | 0.81123 |  |  |  |  | nan | 5ce378a0-b48d-471c-977d-79681521efde |  | 1::5::5::3::1::1 | 0 | nan |  | 0.84036
Tandem compactor / roller | 1 | Pavement related processes | RER | cubic meter |  | production | 0 | 1 |  |  |  |  | 9e806252-3fa2-5752-9494-990114f51309 | nan | d67e647c-1f74-4961-81c0-5b144f1ca082 |  |  | 1.3224 | nan | Tandem compactor / roller
market for building machine | 9.09e-07 | ecoinvent-391-cutoff | GLO | unit |  | technosphere | 2 | -13.9109 | 0.13528 |  |  |  | fa4876e6-2105-528a-a616-ebf005546846 | nan | cc89e7ae-ea0e-4850-9799-b2143f1115fc |  | 1::5::5::3::1::1 | 0 | nan | building machine | 0.25768
market for lubricating oil | 0.003 | ecoinvent-391-cutoff | RER | kilogram |  | technosphere | 2 | -5.8091 | 0.13528 |  |  |  | f6828f79-a7d9-5609-aaa1-ee19506e0504 | nan | ea75b944-c676-4a13-85b8-2bea98f765a4 |  | 1::5::5::3::1::1 | 0 | nan | lubricating oil | 0.25768
market for waste mineral oil | -0.0029275 | ecoinvent-391-cutoff | Europe without Switzerland | kilogram |  | technosphere | 2 | -5.8336 | 0.24145 |  |  |  | 105c5f73-47a2-5dfa-bf50-c7b3b3daf53d | nan | 1b30b018-ac39-41f4-a9e0-92057eef8bb8 |  | 1::5::2::3::1::1 | 0 | nan | waste mineral oil | 0.24145
market for waste mineral oil | -7.2474e-05 | ecoinvent-391-cutoff | CH | kilogram |  | technosphere | 2 | -9.5323 | 0.24145 |  |  |  | 330e4b2c-64fe-51a7-be5f-64430fd14d2c | nan | 1b30b018-ac39-41f4-a9e0-92057eef8bb8 |  | 1::5::2::3::1::1 | 0 | nan | waste mineral oil | 0.24145
market group for diesel | 2.905 | ecoinvent-391-cutoff | RER | kilogram |  | technosphere | 4 | #NUM! | #NUM! | #NUM! | 2.0335 | 8.6666 | 21e628ed-b260-5cc0-a24f-36fa5925eba0 | nan | 291fc06d-1b3e-4077-aabb-346b588ed24b | 0 | 1::5::5::3::1::1 | 0 | nan | diesel | 0.25729
Activity | Terrassements - Nouvelle route
code | 4704ab15d22d47f4a484e011656e6e3f
location | FR
reference product | Terrassements - Nouvelle route
type | process
unit | square meter
Exchanges
name | amount | database | location | unit | categories | type | reference product
Transformation, from urban, continuously built | 0.25 | biosphere3 |  | square meter | natural resource::land | biosphere
Transformation, from urban, discontinuously built | 0.25 | biosphere3 |  | square meter | natural resource::land | biosphere
Transformation, from urban, green area | 0.25 | biosphere3 |  | square meter | natural resource::land | biosphere
Transformation, from urban/industrial fallow (non-use) | 0.25 | biosphere3 |  | square meter | natural resource::land | biosphere
Transformation, to traffic area, road network | 1 | biosphere3 |  | square meter | natural resource::land | biosphere
Terrassements - Nouvelle route | 1 | Pavement related processes | FR | square meter |  | production | Terrassements - Nouvelle route
Grading machine | 0.6 | Pavement related processes | RER | cubic meter |  | technosphere | Grading machine
Tandem compactor / roller | 0.35 | Pavement related processes | RER | cubic meter |  | technosphere | Tandem compactor / roller
gravel production, crushed | 770 | ecoinvent-391-cutoff | CH | kilogram |  | technosphere | gravel, crushed
market for cement, CEM II/B | 53.9 | ecoinvent-391-cutoff | Europe without Switzerland | kilogram |  | technosphere | cement, CEM II/B
market for lime, hydraulic | 15.4 | ecoinvent-391-cutoff | RER | kilogram |  | technosphere | lime, hydraulic
market for transport, freight, lorry 16-32 metric ton, EURO5 | 24 | ecoinvent-391-cutoff | RER | ton kilometer |  | technosphere | transport, freight, lorry 16-32 metric ton, EURO5
market for transport, freight, lorry 16-32 metric ton, EURO5 | 23.1 | ecoinvent-391-cutoff | RER | ton kilometer |  | technosphere | transport, freight, lorry 16-32 metric ton, EURO5
Activity | Terrassements - Sur ancienne route
code | 4704ab15d22d47f4a484e011656e6e3f_copy1
location | FR
reference product | Terrassements - Sur ancienne route
type | process
unit | square meter
Exchanges
name | amount | database | location | unit | type | reference product
Terrassements - Sur ancienne route | 1 | Pavement related processes | FR | square meter | production | Terrassements - Sur ancienne route
Earthmoving equipment – Excavation | 0.25 | Pavement related processes | RER | cubic meter | technosphere | Earthmoving equipment – Excavation
market for transport, freight, lorry 16-32 metric ton, EURO5 | 18.504 | ecoinvent-391-cutoff | RER | ton kilometer | technosphere | transport, freight, lorry 16-32 metric ton, EURO5
Activity | Tire compactor / roller
activity type | ordinary transforming activity
code | a6ecaf5e1f02738133eea4aea0531d06_copy11
comment | Edit: Name changed from skid-steer. Diesel consumption updated. #Based on this process This module is based on the data included in the report Oekoinventare von Energiesystemen 1996. The diesel consumption and the emissions are updated using the Swiss "Offroad database" and applied to year 2000. This moduleshould not be used if its relative importance would be high in a certain environmental inventory. [This dataset was already contained in the ecoinvent database version 2. It was not individually updated during the transfer to ecoinvent version 3. Life Cycle Impact Assessment results may still have changed, as they are affected by changes in the supply chain, i.e. in other datasets. This dataset was generated following the ecoinvent quality guidelines for version 2. It may have been subject to central changes described in the ecoinvent version 3 change report (http://www.ecoinvent.org/database/ecoinvent-version-3/reports-of-changes/), and the results of the central updates were reviewed extensively. The changes added e.g. consistent water flows and other information throughout the database. The documentation of this dataset can be found in the ecoinvent reports of version 2, which are still available via the ecoinvent website. The change report linked above covers all central changes that were made during the conversion process.] Geography: Certain elementary flows or intermediate product flows are extrapolated from Swiss conditions. Technology: Average current technology for one typical machine representing the category.
filename | 9e806252-3fa2-5752-9494-990114f51309_d67e647c-1f74-4961-81c0-5b144f1ca082.spold
flow | d67e647c-1f74-4961-81c0-5b144f1ca082
location | RER
production amount | 1
reference product | Tire compactor / roller
type | process
unit | cubic meter
Exchanges
name | amount | database | location | unit | categories | type | uncertainty type | loc | scale | shape | minimum | maximum | activity | classifications | flow | negative | pedigree | production volume | properties | reference product | scale without pedigree
Ammonia | 2.61e-06 | biosphere3 |  | kilogram | air | biosphere | 2 | -12.8562 | 0.24104 |  |  |  |  | nan | 87883a4e-1e3e-4c9d-90c0-f1bea36f8014 |  | 1::5::5::3::1::1 | 0 | nan |  | 0.32588
Benzo(a)pyrene | 3.91e-09 | biosphere3 |  | kilogram | air | biosphere | 2 | -19.3597 | 0.564 |  |  |  |  | nan | 5e13c2ab-5466-4ff5-816d-702dfdf25f76 |  | 1::5::5::3::1::1 | 0 | nan |  | 0.60514
Cadmium II | 1.3e-09 | biosphere3 |  | kilogram | air | biosphere | 2 | -20.4609 | 0.81123 |  |  |  |  | nan | 1c5a7322-9261-4d59-a692-adde6c12de92 |  | 1::5::5::3::1::1 | 0 | nan |  | 0.84036
Carbon dioxide, fossil | 0.408 | biosphere3 |  | kilogram | air | biosphere | 2 | -0.89649 | 0.13454 |  |  |  |  | nan | 349b29d1-3e58-4c66-98b9-9d1a076efd2e |  | 1::5::5::3::1::1 | 0 | nan |  | 0.25729
Carbon monoxide, fossil | 0.00148 | biosphere3 |  | kilogram | air | biosphere | 2 | -6.5157 | 0.81123 |  |  |  |  | nan | ba2f3f82-c93a-47a5-822a-37ec97495275 |  | 1::5::5::3::1::1 | 0 | nan |  | 0.84036
Chromium III | 6.52e-09 | biosphere3 |  | kilogram | air | biosphere | 2 | -18.8484 | 0.81123 |  |  |  |  | nan | e142b577-e934-4085-9a07-3983d4d92afb |  | 1::5::5::3::1::1 | 0 | nan |  | 0.84036
Copper ion | 2.22e-07 | biosphere3 |  | kilogram | air | biosphere | 2 | -15.3206 | 0.81123 |  |  |  |  | nan | ec8144d6-d123-43b1-9c17-a295422a0498 |  | 1::5::5::3::1::1 | 0 | nan |  | 0.84036
Dinitrogen monoxide | 1.57e-05 | biosphere3 |  | kilogram | air | biosphere | 2 | -11.0618 | 0.24104 |  |  |  |  | nan | 20185046-64bb-4c09-a8e7-e8a9e144ca98 |  | 1::5::5::3::1::1 | 0 | nan |  | 0.32588
Dioxins, measured as 2,3,7,8-tetrachlorodibenzo-p-dioxin | 7.84e-15 | biosphere3 |  | kilogram | air | biosphere | 2 | -32.4795 | 0.24104 |  |  |  |  | nan | 082903e4-45d8-4078-94cb-736b15279277 |  | 1::5::5::3::1::1 | 0 | nan |  | 0.32588
Methane, fossil | 2.09e-05 | biosphere3 |  | kilogram | air | biosphere | 2 | -10.7758 | 0.24104 |  |  |  |  | nan | 0795345f-c7ae-410c-ad25-1845784c75f5 |  | 1::5::5::3::1::1 | 0 | nan |  | 0.32588
NMVOC, non-methane volatile organic compounds | 0.000676 | biosphere3 |  | kilogram | air | biosphere | 2 | -7.2993 | 0.24104 |  |  |  |  | nan | d3260d0e-8203-4cbb-a45a-6a13131a5108 |  | 1::5::5::3::1::1 | 0 | nan |  | 0.32588
Nickel II | 9.13e-09 | biosphere3 |  | kilogram | air | biosphere | 2 | -18.5117 | 0.81123 |  |  |  |  | nan | a5506f4b-113f-4713-95c3-c819dde6e48b |  | 1::5::5::3::1::1 | 0 | nan |  | 0.84036
Nitrogen oxides | 0.00576 | biosphere3 |  | kilogram | air | biosphere | 2 | -5.1568 | 0.24104 |  |  |  |  | nan | c1b91234-6f24-417b-8309-46111d09c457 |  | 1::5::5::3::1::1 | 0 | nan |  | 0.32588
PAH, polycyclic aromatic hydrocarbons | 4.39e-07 | biosphere3 |  | kilogram | air | biosphere | 2 | -14.6388 | 0.564 |  |  |  |  | nan | 3e5d7d91-67d7-4afb-91dd-36fab58e4685 |  | 1::5::5::3::1::1 | 0 | nan |  | 0.60514
Particulate Matter, < 2.5 um | 0.000526 | biosphere3 |  | kilogram | air | biosphere | 2 | -7.5502 | 0.564 |  |  |  |  | nan | 21e46cb8-6233-4c99-bac3-c41d2ab99498 |  | 1::5::5::3::1::1 | 0 | nan |  | 0.60514
Particulate Matter, > 10 um | 3.51e-05 | biosphere3 |  | kilogram | air | biosphere | 2 | -10.2573 | 0.24104 |  |  |  |  | nan | 66020d27-7ae4-4e59-83a3-89214b72c40a |  | 1::5::5::3::1::1 | 0 | nan |  | 0.32588
Particulate Matter, > 2.5 um and < 10um | 2.34e-05 | biosphere3 |  | kilogram | air | biosphere | 2 | -10.6628 | 0.37162 |  |  |  |  | nan | b967e1bf-f09b-4c89-8740-ace21db47bba |  | 1::5::5::3::1::1 | 0 | nan |  | 0.43151
Selenium IV | 1.3e-09 | biosphere3 |  | kilogram | air | biosphere | 2 | -20.4609 | 0.81123 |  |  |  |  | nan | 454c61fd-c52b-4a04-9731-f141bb7b5264 |  | 1::5::5::3::1::1 | 0 | nan |  | 0.84036
Sulfur dioxide | 0.000132 | biosphere3 |  | kilogram | air | biosphere | 2 | -8.9327 | 0.13454 |  |  |  |  | nan | fd7aa71c-508c-480d-81a6-8052aad92646 |  | 1::5::5::3::1::1 | 0 | nan |  | 0.25729
Zinc II | 1.3e-07 | biosphere3 |  | kilogram | air | biosphere | 2 | -15.8557 | 0.81123 |  |  |  |  | nan | 5ce378a0-b48d-471c-977d-79681521efde |  | 1::5::5::3::1::1 | 0 | nan |  | 0.84036
Tire compactor / roller | 1 | Pavement related processes | RER | cubic meter |  | production | 0 | 1 |  |  |  |  | 9e806252-3fa2-5752-9494-990114f51309 | nan | d67e647c-1f74-4961-81c0-5b144f1ca082 |  |  | 1.3224 | nan | Tire compactor / roller
market for building machine | 9.09e-07 | ecoinvent-391-cutoff | GLO | unit |  | technosphere | 2 | -13.9109 | 0.13528 |  |  |  | fa4876e6-2105-528a-a616-ebf005546846 | nan | cc89e7ae-ea0e-4850-9799-b2143f1115fc |  | 1::5::5::3::1::1 | 0 | nan | building machine | 0.25768
market for lubricating oil | 0.003 | ecoinvent-391-cutoff | RER | kilogram |  | technosphere | 2 | -5.8091 | 0.13528 |  |  |  | f6828f79-a7d9-5609-aaa1-ee19506e0504 | nan | ea75b944-c676-4a13-85b8-2bea98f765a4 |  | 1::5::5::3::1::1 | 0 | nan | lubricating oil | 0.25768
market for waste mineral oil | -0.0029275 | ecoinvent-391-cutoff | Europe without Switzerland | kilogram |  | technosphere | 2 | -5.8336 | 0.24145 |  |  |  | 105c5f73-47a2-5dfa-bf50-c7b3b3daf53d | nan | 1b30b018-ac39-41f4-a9e0-92057eef8bb8 |  | 1::5::2::3::1::1 | 0 | nan | waste mineral oil | 0.24145
market for waste mineral oil | -7.2474e-05 | ecoinvent-391-cutoff | CH | kilogram |  | technosphere | 2 | -9.5323 | 0.24145 |  |  |  | 330e4b2c-64fe-51a7-be5f-64430fd14d2c | nan | 1b30b018-ac39-41f4-a9e0-92057eef8bb8 |  | 1::5::2::3::1::1 | 0 | nan | waste mineral oil | 0.24145
market group for diesel | 1.865 | ecoinvent-391-cutoff | RER | kilogram |  | technosphere | 4 | #NUM! | #NUM! | #NUM! | 1.865 | 4.3372 | 21e628ed-b260-5cc0-a24f-36fa5925eba0 | nan | 291fc06d-1b3e-4077-aabb-346b588ed24b | 0 | 1::5::5::3::1::1 | 0 | nan | diesel | 0.25729
Activity | market for pitch (adapted)
activity type | market activity
code | c5e95bf04e6e9ac0df73251aa7d7a767_copy1
comment | All transport by lorry only, as per FR method. Train 0.0112 t·km / lorry 0.01932 t·km = 0.03052 t·km lorry. Adapted from EU without CH. #Based on this process This is a market activity. Each market represents the consumption mix of a product in a given geography, connecting suppliers with consumers of the same product in the same geographical area. Markets group the producers and also the imports of the product (if relevant) within the same geographical area. They also account for transport to the consumer and for the losses during that process, when relevant. This dataset represents the supply of 1 kg of pitch (petroleum bitumen) from activities that produce it within the geography of this dataset. A regional market for Europe [RER] is motivated by the low share (in the range of 4.2%-6.8% of total trade quantities between 2010-2016) of import quantities to EU28 from outside (excluding Norway and Switzerland) the Union. In addition, the export quantities exceeded the import quantities (the ratio export/import was in the range of 6.64-8.33 in the same period). Source: Eurostat database, EU trade since 1988 by HS6 (DS-016893), HS6-code: 271320 - PETROLEUM BITUMEN, Assessed on: 2018-01-09. In this market, expert judgement was used to develop product specific transport distance estimations. Geography: Europe without Switzerland
filename | 631bbd9c-00f6-530c-a60c-e4e605e7b745_e7a17355-8575-4be4-8c51-85e38b19b3f3.spold
flow | e7a17355-8575-4be4-8c51-85e38b19b3f3
location | FR
production amount | 1
reference product | pitch
type | process
unit | kilogram
Exchanges
name | amount | database | location | unit | type | uncertainty type | loc | scale | activity | classifications | flow | pedigree | production volume | properties | reference product | scale without pedigree
market for pitch (adapted) | 1 | Pavement related processes | FR | kilogram | production | 0 | 1 |  | 631bbd9c-00f6-530c-a60c-e4e605e7b745 | nan | e7a17355-8575-4be4-8c51-85e38b19b3f3 |  | 19527240302.0802 | nan | pitch
market for transport, freight, lorry, unspecified | 0.03052 | ecoinvent-391-cutoff | RER | ton kilometer | technosphere | 2 | -3.9466 | 0.40743 | 43df2e91-e19a-59ad-b5cf-69eae5a3e247 | nan | cfbce515-3f54-4411-ad9d-3d26b7faa15a | 3::1::5::5::4::1 | 0 | nan | transport, freight, lorry, unspecified | 0.5
pitch production, petroleum refinery operation | 1 | ecoinvent-391-cutoff | Europe without Switzerland | kilogram | technosphere | 0 | 1 |  | 3bdc2f2f-0d86-5db9-88fd-6893f25a6930 | nan | e7a17355-8575-4be4-8c51-85e38b19b3f3 |  | 0 | nan | pitch